## Instructions
Instructions
This file contains a process-based model for assessment of the risk of hypoxic blackwater generation based on variable flooding scenarios for a generic floodplain.
In this model, water is routed onto a floodplain with a defined maximum input volume, inflow duration and inundation area. Carbon leached from inundated organic material on the floodplain, and carbon and oxygen consumption from the water column, are calculated on daily time steps. Water exits the floodplain after a defined transit time, with a defined maximum outflow rate. Dissolved oxygen and carbon in the outflow water, and in receiving waters immediately after dilution, are calculated on a daily time step.
This model is based on a number of simplifications and assumptions including:
- normal distribution of inflow and outflow
- constant inundation depth
- complete mixing of influent water with that already on the floodplain
- fixed re-aeration rate constant
Outputs are shown in both graphical and tabular format. These values are guidelines only and should be considered as an indication of the expected outflow DO range rather than as absolute values
Cells requiring user input are highlighted yellow. Outputs are in the green sections and the two charts. Recommended values for all other parameters are pre-filled, but may be user-customised if desired. These parameters and all formulae are contained in the separate ‘Worksheet’ tab; these should be modified only by experienced users
If data for litter mass on the floodplain is not available, use the 'Litter calculation' tab to estimate the load for entry into the risk assessment sheet.

## Disclaimer
Disclaimer
This model is for illustrative purposes only. To the extent permitted by law, the Commonwealth of Australia, the Murray-Darling Basin Authority (including its employees and consultants), and the authors of this model do not assume liability of any kind whatsoever resulting from any person's use or reliance upon the content of this model. Before taking any action or decision based on the information in this publication, readers should seek expert professional, scientific and technical advice and form their own view of the applicability and correctness of the outputs of this model.
For details of model development see:
K. L. Whitworth and D. S. Baldwin (2016). Improving our capacity to manage hypoxic blackwater events in lowland rivers: the blackwater risk assessment tool. Ecological Modelling 320, 292-298.
For further information contact:
Darren Baldwin Rivers and Wetlands darren@riversandwetlands.com.au
Feel free to distribute. Use at your own risk.

## Hypoxia risk assessment
Hypoxic blackwater risk assessment upon floodplain inundation
Hypoxic blackwater may be generated during floodplain inundation due to leaching and consumption of carbon from organic material on the floodplain. This model allows prediction of oxygen and carbon concentrations in floodplain outflow water and in the receiving channel immediately after dilution, based on daily batch flow across a generic floodplain of idealised hydrology.
Input data into yellow cells. Model outputs are in the green cells and the two charts.
Inflow/outflow characteristics | [8 empty] | Notes:
Date of inflow commencement |  |  |  |  | date = | 2019-09-01 | dd/mm/yyyy |  | Date is required for seasonal temperature prediction
Total volume delivered to floodplain |  |  |  |  | Vin = | 4470 | GL
Total duration of floodplain inflows |  |  |  |  | Yin = | 90 | days
Maximum floodplain outflow rate |  |  |  |  | Fout,max = | 20000 | ML/day | Outflow duration exceeds span of model!
Temperature mode | [5 empty] | seasonal | please select |  | Select fixed to use a custom temperature (enter below) or seasonal to model based on date
Water temperature (if fixed) |  |  |  |  | Tw = | 20 | ºC
Inflow DO mode | [5 empty] | saturated | please select |  | Select custom to specify the DO (enter below) or saturated to model based on temperature
Inflow DO (if custom) |  |  |  |  | DOin = | 10.5 | mg/L
Inflow DOC (if known) |  |  |  |  | DOCin = | 2 | mg/L |  | If inflow water DOC is unknown or known to be unreactive, enter 0.
Floodplain characteristics
Maximum inundation area |  |  |  |  | A = | 50418 | ha
Floodplain water transit time |  |  |  |  | X = | 7 | days
Litter load |  |  |  |  | L = | 480 | g/m2
Dominant litter type | [5 empty] | litter | please select |  | If floodplain sustains good grass cover, choose "grassy". Otherwise, choose "litter". Or if load was calculated from time since last flood choose "modelled".
Dilution water characteristics
River/dilution water discharge/flow rate |  |  |  |  | Fdil = | 7000 | ML/day
DO in river/dilution water mode | [5 empty] | saturated | please select |  | Select "custom" to specify DO (enter below) or "saturated"
DO in river/dilution water (if custom) |  |  |  |  | DOdil = | 6 | mg/L
DOC river/dilution water |  |  |  |  | DOCdil = | 4 | mg/L |  | If dilution water DOC is unknown or known to be unreactive, enter 0.
Key parameter outputs
Peak inflow rate |  |  |  |  | Fin,max = | 117727.4544 | ML/day
Average inundation depth | [5 empty] | 6.8945 | m
Total duration of floodplain outflows |  |  |  |  | Yout = | 482 | days
Output summary (at floodplain outfall)
Critical outflow DO concentration (lowest value) |  |  |  |  | DOmin = | 7.0159 | mg/L
Duration of hypoxic outflows (DO<2 mg/L) | [5 empty] | 0 | days
Critical outflow DOC concentration (highest value) |  |  |  |  | DOCmax = | 3.3241 | mg/L
Critical downstream DO after mixing |  |  |  |  | DOds,min = | 7.7084 | mg/L |  | ** DO may continue to fall after dilution - see dilution model
Duration of hypoxia after mixing | [5 empty] | 0 | days
Critical downstream DOC after mixing |  |  |  |  | DOCds,max = | 4 | mg/L
Total Carbon exported from the floodplain | [5 empty] | 2053.4706 | tonnes
Potential fish biomass production in receiving channels | [5 empty] | 2053.4706 | kg |  | Assumes two trophic levels between DOC and fish
Time | Date | Inflow Rate | Outflow Rate | Vol. on floodplain | Inundation Area | DOC in outflow | DO in outflow | DO in outflow | DOC after dilution | DO after dilution | DO after dilution
(t, days) |  | (ML/day) | (ML/day) | (ML) | (ha) | (mg/L) | (mg/L) | (%sat) | (mg/L) | (mg/L) | (%sat)
0 | 2019-09-01 | 0 | 0 | 0 | 0 | #N/A | #N/A | #N/A | 4 | 10.9391 | 100
1 | 2019-09-02 | 1737.4914 | 0 | 1216.244 | 17.6409 | #N/A | #N/A | #N/A | 4 | 10.916 | 100
2 | 2019-09-03 | 2072.3282 | 0 | 2666.8738 | 38.6814 | #N/A | #N/A | #N/A | 4 | 10.8924 | 100
3 | 2019-09-04 | 2467.6471 | 0 | 4394.2267 | 63.7356 | #N/A | #N/A | #N/A | 4 | 10.8686 | 100
4 | 2019-09-05 | 2932.0979 | 0 | 6446.6953 | 93.5055 | #N/A | #N/A | #N/A | 4 | 10.8444 | 100
5 | 2019-09-06 | 3475.096 | 0 | 8879.2625 | 128.7884 | #N/A | #N/A | #N/A | 4 | 10.8198 | 100
6 | 2019-09-07 | 4106.7964 | 0 | 11754.02 | 170.4851 | #N/A | #N/A | #N/A | 4 | 10.7949 | 100
7 | 2019-09-08 | 4838.045 | 0 | 16108.2605 | 233.6407 | #N/A | #N/A | #N/A | 4 | 10.7697 | 100
8 | 2019-09-09 | 5680.3049 | 6235.024 | 14985.5109 | 217.3559 | 3.3241 | 10.1545 | 112.5546 | 3.6816 | 10.4664 | 97.4141
9 | 2019-09-10 | 6645.5528 | 6243.4765 | 14723.0319 | 213.5488 | 2.9591 | 10.235 | 113.4474 | 3.5093 | 10.4905 | 97.8737
10 | 2019-09-11 | 7746.1466 | 6252.2134 | 15442.3504 | 223.9821 | 2.7047 | 10.3049 | 114.2224 | 3.3889 | 10.5096 | 98.2905
11 | 2019-09-12 | 8994.6584 | 6261.2427 | 17276.3003 | 250.5825 | 2.5884 | 10.3472 | 114.6915 | 3.3335 | 10.5155 | 98.5889
12 | 2019-09-13 | 10403.6754 | 6270.5724 | 20369.0358 | 295.4407 | 2.5701 | 10.3622 | 114.8571 | 3.3244 | 10.5084 | 98.7687
13 | 2019-09-14 | 11985.5667 | 6280.2109 | 24875.8349 | 360.8092 | 2.603 | 10.3568 | 114.7974 | 3.3394 | 10.4916 | 98.8601
14 | 2019-09-15 | 13752.2176 | 6290.1668 | 30962.6639 | 449.095 | 2.657 | 10.3377 | 114.5852 | 3.3643 | 10.4682 | 98.8916
15 | 2019-09-16 | 15714.7336 | 6300.4486 | 38805.4755 | 562.8503 | 2.7167 | 10.3092 | 114.2695 | 3.3921 | 10.4403 | 98.8824
16 | 2019-09-17 | 17883.1175 | 6311.0653 | 48589.216 | 704.7577 | 2.7753 | 10.2741 | 113.8811 | 3.4193 | 10.4091 | 98.8444
17 | 2019-09-18 | 20265.9253 | 6322.0258 | 60506.523 | 877.6111 | 2.8299 | 10.2343 | 113.4394 | 3.4447 | 10.3755 | 98.7853
18 | 2019-09-19 | 22869.9063 | 6333.3392 | 74756.0994 | 1084.2927 | 2.8795 | 10.1908 | 112.9575 | 3.4678 | 10.3402 | 98.7101
19 | 2019-09-20 | 25699.6361 | 6345.0149 | 91540.757 | 1327.7442 | 2.9241 | 10.1445 | 112.4444 | 3.4885 | 10.3033 | 98.6222
20 | 2019-09-21 | 28757.1517 | 6357.0625 | 111065.131 | 1610.9336 | 2.9638 | 10.096 | 111.9067 | 3.5069 | 10.2653 | 98.5242
21 | 2019-09-22 | 32041.5977 | 6369.4915 | 133533.0774 | 1936.8178 | 2.9991 | 10.0457 | 111.3491 | 3.5231 | 10.2264 | 98.4179
22 | 2019-09-23 | 35548.8969 | 6382.3119 | 159144.7728 | 2308.3002 | 3.0301 | 9.9939 | 110.7754 | 3.5375 | 10.1866 | 98.3046
23 | 2019-09-24 | 39271.4556 | 6395.5335 | 188093.5493 | 2728.185 | 3.0575 | 9.941 | 110.1885 | 3.55 | 10.1462 | 98.1855
24 | 2019-09-25 | 43197.9159 | 6409.1667 | 220562.507 | 3199.1279 | 3.0815 | 9.8871 | 109.5906 | 3.561 | 10.1053 | 98.0613
25 | 2019-09-26 | 47312.9677 | 6423.2216 | 256720.9563 | 3723.5847 | 3.1024 | 9.8323 | 108.9834 | 3.5705 | 10.0638 | 97.9325
26 | 2019-09-27 | 51597.2312 | 6437.709 | 296720.7554 | 4303.7579 | 3.1204 | 9.7768 | 108.3682 | 3.5786 | 10.0219 | 97.7998
27 | 2019-09-28 | 56027.2199 | 6452.6393 | 340692.614 | 4941.5436 | 3.1359 | 9.7207 | 107.7462 | 3.5856 | 9.9797 | 97.6633
28 | 2019-09-29 | 60575.3935 | 6468.0236 | 388742.4445 | 5638.4778 | 3.1491 | 9.664 | 107.118 | 3.5914 | 9.9371 | 97.5233
29 | 2019-09-30 | 65210.307 | 6483.8727 | 440947.8482 | 6395.6861 | 3.1601 | 9.6068 | 106.4844 | 3.5961 | 9.8942 | 97.3801
30 | 2019-10-01 | 69896.8602 | 6500.1978 | 497354.8246 | 7213.8357 | 3.1691 | 9.5492 | 105.8458 | 3.5999 | 9.851 | 97.2337
31 | 2019-10-02 | 74596.6493 | 6517.0103 | 557974.7987 | 8093.0923 | 3.1762 | 9.4912 | 105.2026 | 3.6028 | 9.8076 | 97.0841
32 | 2019-10-03 | 79268.4183 | 6534.3217 | 622782.0535 | 9033.083 | 3.1815 | 9.4328 | 104.5552 | 3.6048 | 9.7639 | 96.9314
33 | 2019-10-04 | 83868.6061 | 6552.1436 | 691711.6553 | 10032.8658 | 3.1851 | 9.374 | 103.9037 | 3.606 | 9.72 | 96.7756
34 | 2019-10-05 | 88351.9806 | 6570.4878 | 764657.95 | 11090.9084 | 3.1872 | 9.3149 | 103.2483 | 3.6065 | 9.6758 | 96.6167
35 | 2019-10-06 | 92672.3481 | 6589.3664 | 841473.6969 | 12205.0751 | 3.1877 | 9.2554 | 102.5892 | 3.6061 | 9.6315 | 96.4546
36 | 2019-10-07 | 96783.3239 | 6608.7913 | 921969.8971 | 13372.6245 | 3.1867 | 9.1956 | 101.9266 | 3.605 | 9.5869 | 96.2894
37 | 2019-10-08 | 100639.1462 | 6628.7749 | 1005916.3537 | 14590.2179 | 3.1843 | 9.1355 | 101.2606 | 3.6033 | 9.5422 | 96.1209
38 | 2019-10-09 | 104195.5147 | 6649.3296 | 1093042.9873 | 15853.9379 | 3.1805 | 9.0751 | 100.5912 | 3.6008 | 9.4972 | 95.9492
39 | 2019-10-10 | 107410.4315 | 6670.468 | 1183041.9077 | 17159.3187 | 3.1753 | 9.0145 | 99.9188 | 3.5976 | 9.4521 | 95.7742
40 | 2019-10-11 | 110245.0235 | 6692.2027 | 1275570.2262 | 18501.3868 | 3.1687 | 8.9536 | 99.2435 | 3.5937 | 9.4069 | 95.596
41 | 2019-10-12 | 112664.3229 | 6714.5466 | 1370253.5702 | 19874.7124 | 3.1608 | 8.8924 | 98.5656 | 3.5891 | 9.3614 | 95.4144
42 | 2019-10-13 | 114637.9838 | 6737.5126 | 1466690.2431 | 21273.4689 | 3.1515 | 8.831 | 97.8852 | 3.5839 | 9.3159 | 95.2296
43 | 2019-10-14 | 116140.9163 | 6761.1139 | 1564455.9538 | 22691.5024 | 3.1409 | 8.7694 | 97.2027 | 3.5779 | 9.2702 | 95.0416
44 | 2019-10-15 | 117153.8161 | 6785.3637 | 1663109.0247 | 24122.4064 | 3.1289 | 8.7077 | 96.5184 | 3.5712 | 9.2243 | 94.8505
45 | 2019-10-16 | 117663.5782 | 6810.2753 | 1762195.9698 | 25559.6036 | 3.1155 | 8.6458 | 95.8327 | 3.5638 | 9.1784 | 94.6563
46 | 2019-10-17 | 117663.5782 | 6835.8622 | 1861257.328 | 26996.4296 | 3.1008 | 8.5839 | 95.1462 | 3.5557 | 9.1325 | 94.4591
47 | 2019-10-18 | 117153.8161 | 6862.1379 | 1959833.6246 | 28426.2201 | 3.0846 | 8.5219 | 94.4593 | 3.5469 | 9.0865 | 94.2592
48 | 2019-10-19 | 116140.9163 | 6889.1163 | 2057471.3329 | 29842.397 | 3.0671 | 8.46 | 93.7725 | 3.5373 | 9.0404 | 94.0567
49 | 2019-10-20 | 114637.9838 | 6916.811 | 2153728.7073 | 31238.5529 | 3.0481 | 8.3981 | 93.0867 | 3.5269 | 8.9944 | 93.8518
50 | 2019-10-21 | 112664.3229 | 6945.236 | 2248181.3619 | 32608.5324 | 3.0277 | 8.3364 | 92.4024 | 3.5157 | 8.9484 | 93.6448
51 | 2019-10-22 | 110245.0235 | 6974.4052 | 2340427.4779 | 33946.5074 | 3.0058 | 8.2748 | 91.7204 | 3.5038 | 8.9025 | 93.4361
52 | 2019-10-23 | 107410.4315 | 7004.3327 | 2430092.5335 | 35247.0457 | 2.9824 | 8.2136 | 91.0417 | 3.491 | 8.8568 | 93.2259
53 | 2019-10-24 | 104195.5147 | 7035.0327 | 2516833.4641 | 36505.1712 | 2.9576 | 8.1528 | 90.3672 | 3.4775 | 8.8112 | 93.0146
54 | 2019-10-25 | 100639.1462 | 7066.5193 | 2600342.1763 | 37716.4154 | 2.9312 | 8.0924 | 89.6978 | 3.4631 | 8.7658 | 92.8027
55 | 2019-10-26 | 96783.3239 | 7098.8069 | 2680348.3609 | 38876.8575 | 2.9034 | 8.0325 | 89.0347 | 3.4478 | 8.7207 | 92.5907
56 | 2019-10-27 | 92672.3481 | 7131.9097 | 2756621.5645 | 39983.1549 | 2.874 | 7.9734 | 88.3789 | 3.4318 | 8.6759 | 92.3791
57 | 2019-10-28 | 88351.9806 | 7165.8423 | 2828972.5047 | 41032.5622 | 2.8432 | 7.915 | 87.7318 | 3.4148 | 8.6314 | 92.1684
58 | 2019-10-29 | 83868.6061 | 7200.619 | 2897253.6311 | 42022.9393 | 2.8108 | 7.8575 | 87.0945 | 3.397 | 8.5874 | 91.9592
59 | 2019-10-30 | 79268.4183 | 7236.2544 | 2961358.9532 | 42952.7488 | 2.777 | 7.801 | 86.4683 | 3.3784 | 8.544 | 91.7522
60 | 2019-10-31 | 74596.6493 | 7272.7629 | 3021223.1747 | 43821.0437 | 2.7417 | 7.7456 | 85.8545 | 3.3588 | 8.501 | 91.5481
61 | 2019-11-01 | 69896.8602 | 7310.159 | 3076820.19 | 44627.4454 | 2.705 | 7.6915 | 85.2547 | 3.3385 | 8.4587 | 91.3476
62 | 2019-11-02 | 65210.307 | 7348.4573 | 3128161.0089 | 45372.1134 | 2.6669 | 7.6388 | 84.67 | 3.3172 | 8.4171 | 91.1513
63 | 2019-11-03 | 60575.3935 | 7387.6724 | 3175291.1907 | 46055.7086 | 2.6274 | 7.5875 | 84.102 | 3.2952 | 8.3763 | 90.9602
64 | 2019-11-04 | 56027.2199 | 7427.8187 | 3218287.8699 | 46679.3498 | 2.5866 | 7.5379 | 83.552 | 3.2723 | 8.3363 | 90.7748
65 | 2019-11-05 | 51597.2312 | 7468.9109 | 3257256.4671 | 47244.5662 | 2.5445 | 7.49 | 83.0214 | 3.2487 | 8.2972 | 90.5961
66 | 2019-11-06 | 47312.9677 | 7510.9634 | 3292327.1747 | 47753.2459 | 2.5012 | 7.444 | 82.5114 | 3.2242 | 8.2591 | 90.4247
67 | 2019-11-07 | 43197.9159 | 7553.9906 | 3323651.3084 | 48207.5838 | 2.4568 | 7.4 | 82.0234 | 3.199 | 8.222 | 90.2614
68 | 2019-11-08 | 39271.4556 | 7598.007 | 3351397.6114 | 48610.0274 | 2.4113 | 7.3581 | 81.5586 | 3.1731 | 8.1861 | 90.107
69 | 2019-11-09 | 35548.8969 | 7643.027 | 3375748.5916 | 48963.2239 | 2.3648 | 7.3183 | 81.1179 | 3.1465 | 8.1513 | 89.9622
70 | 2019-11-10 | 32041.5977 | 7689.0648 | 3396896.9647 | 49269.9684 | 2.3175 | 7.2808 | 80.7026 | 3.1193 | 8.1177 | 89.8276
71 | 2019-11-11 | 28757.1517 | 7736.1348 | 3415042.2665 | 49533.1552 | 2.2693 | 7.2457 | 80.3134 | 3.0914 | 8.0854 | 89.7039
72 | 2019-11-12 | 25699.6361 | 7784.2509 | 3430387.6881 | 49755.7315 | 2.2205 | 7.213 | 79.9511 | 3.063 | 8.0545 | 89.5917
73 | 2019-11-13 | 22869.9063 | 7833.4272 | 3443137.1765 | 49940.6552 | 2.171 | 7.1828 | 79.6164 | 3.0341 | 8.0249 | 89.4916
74 | 2019-11-14 | 20265.9253 | 7883.6778 | 3453492.8315 | 50090.8578 | 2.1211 | 7.1552 | 79.3096 | 3.0048 | 7.9967 | 89.4038
75 | 2019-11-15 | 17883.1175 | 7935.0163 | 3461652.621 | 50209.2107 | 2.0708 | 7.1301 | 79.0313 | 2.975 | 7.9699 | 89.3289
76 | 2019-11-16 | 15714.7336 | 7987.4564 | 3467808.4249 | 50298.497 | 2.0201 | 7.1075 | 78.7814 | 2.9448 | 7.9446 | 89.2671
77 | 2019-11-17 | 13752.2176 | 8041.0117 | 3472144.409 | 50361.3878 | 1.9694 | 7.0875 | 78.5601 | 2.9144 | 7.9208 | 89.2187
78 | 2019-11-18 | 11985.5667 | 8095.6955 | 3474835.7236 | 50400.4238 | 1.9185 | 7.0701 | 78.3672 | 2.8837 | 7.8984 | 89.1838
79 | 2019-11-19 | 10403.6754 | 8151.521 | 3476047.5105 | 50418 | 1.8677 | 7.0553 | 78.2023 | 2.8528 | 7.8775 | 89.1624
80 | 2019-11-20 | 8994.6584 | 8208.5011 | 3475934.2018 | 50416.3565 | 1.817 | 7.0429 | 78.0651 | 2.8217 | 7.8581 | 89.1546
81 | 2019-11-21 | 7746.1466 | 8266.6489 | 3474639.0849 | 50397.5716 | 1.7665 | 7.0329 | 77.9549 | 2.7906 | 7.8401 | 89.1602
82 | 2019-11-22 | 6645.5528 | 8325.9767 | 3472294.1058 | 50363.5591 | 1.7165 | 7.0254 | 77.8708 | 2.7595 | 7.8235 | 89.179
83 | 2019-11-23 | 5680.3049 | 8386.4969 | 3469019.8833 | 50316.0685 | 1.667 | 7.0201 | 77.8121 | 2.7284 | 7.8083 | 89.2106
84 | 2019-11-24 | 4838.045 | 8448.2218 | 3464925.9021 | 50256.6877 | 1.618 | 7.0169 | 77.7775 | 2.6974 | 7.7944 | 89.2548
85 | 2019-11-25 | 4106.7964 | 8511.1631 | 3460110.8557 | 50186.8483 | 1.5697 | 7.0159 | 77.7661 | 2.6665 | 7.7819 | 89.311
86 | 2019-11-26 | 3475.096 | 8575.3325 | 3454663.1097 | 50107.832 | 1.5222 | 7.0169 | 77.7766 | 2.6358 | 7.7706 | 89.3789
87 | 2019-11-27 | 2932.0979 | 8640.7413 | 3448661.2566 | 50020.7787 | 1.4754 | 7.0197 | 77.8078 | 2.6053 | 7.7606 | 89.4578
88 | 2019-11-28 | 2467.6471 | 8707.4005 | 3442174.7385 | 49926.6956 | 1.4295 | 7.0242 | 77.8584 | 2.575 | 7.7517 | 89.5471
89 | 2019-11-29 | 2072.3282 | 8775.3208 | 3435264.5131 | 49826.4669 | 1.3844 | 7.0304 | 77.927 | 2.545 | 7.7439 | 89.6464
90 | 2019-11-30 | 1737.4914 | 8844.5127 | 3427983.7427 | 49720.8637 | 1.3403 | 7.0381 | 78.0125 | 2.5153 | 7.7371 | 89.755
91 | 2019-12-01 | 0 | 8914.9862 | 3419068.7565 | 49591.5571 | 1.2963 | 7.047 | 78.1104 | 2.4855 | 7.7312 | 89.8705
92 | 2019-12-02 | 0 | 8986.751 | 3410082.0055 | 49461.2096 | 1.2533 | 7.0573 | 78.2248 | 2.456 | 7.7263 | 89.9953
93 | 2019-12-03 | 0 | 9059.8164 | 3401022.1892 | 49329.8024 | 1.2149 | 7.0686 | 78.3502 | 2.4288 | 7.7223 | 90.1264
94 | 2019-12-04 | 0 | 9134.1914 | 3391887.9978 | 49197.3164 | 1.1789 | 7.0807 | 78.4838 | 2.4028 | 7.7188 | 90.2622
95 | 2019-12-05 | 0 | 9209.8845 | 3382678.1133 | 49063.7325 | 1.1443 | 7.0933 | 78.6241 | 2.3775 | 7.716 | 90.4017
96 | 2019-12-06 | 0 | 9286.9038 | 3373391.2095 | 48929.0315 | 1.1108 | 7.1065 | 78.7698 | 2.3526 | 7.7136 | 90.5443
97 | 2019-12-07 | 0 | 9365.2571 | 3364025.9524 | 48793.194 | 1.0783 | 7.12 | 78.9201 | 2.328 | 7.7118 | 90.6896
98 | 2019-12-08 | 0 | 9444.9517 | 3354581.0007 | 48656.2006 | 1.0467 | 7.1339 | 79.0742 | 2.3038 | 7.7104 | 90.837
99 | 2019-12-09 | 0 | 9525.9942 | 3345055.0065 | 48518.0317 | 1.0159 | 7.1481 | 79.2314 | 2.2799 | 7.7093 | 90.9861
100 | 2019-12-10 | 0 | 9608.3911 | 3335446.6154 | 48378.6677 | 0.98595 | 7.1625 | 79.3912 | 2.2563 | 7.7087 | 91.1366
101 | 2019-12-11 | 0 | 9692.1481 | 3325754.4672 | 48238.0889 | 0.95682 | 7.1771 | 79.553 | 2.233 | 7.7084 | 91.2881
102 | 2019-12-12 | 0 | 9777.2707 | 3315977.1965 | 48096.2754 | 0.92847 | 7.1918 | 79.7163 | 2.21 | 7.7085 | 91.4404
103 | 2019-12-13 | 0 | 9863.7635 | 3306113.433 | 47953.2074 | 0.90091 | 7.2067 | 79.8806 | 2.1873 | 7.7088 | 91.593
104 | 2019-12-14 | 0 | 9951.631 | 3296161.802 | 47808.8649 | 0.8741 | 7.2216 | 80.0455 | 2.1649 | 7.7094 | 91.7458
105 | 2019-12-15 | 0 | 10040.8767 | 3286120.9253 | 47663.2279 | 0.84803 | 7.2365 | 80.2107 | 2.1428 | 7.7103 | 91.8984
106 | 2019-12-16 | 0 | 10131.5038 | 3275989.4215 | 47516.2765 | 0.82269 | 7.2514 | 80.3758 | 2.121 | 7.7115 | 92.0506
107 | 2019-12-17 | 0 | 10223.515 | 3265765.9065 | 47367.9905 | 0.79806 | 7.2662 | 80.5405 | 2.0994 | 7.7128 | 92.2023
108 | 2019-12-18 | 0 | 10316.9122 | 3255448.9943 | 47218.3498 | 0.77411 | 7.281 | 80.7047 | 2.0781 | 7.7144 | 92.3531
109 | 2019-12-19 | 0 | 10411.6967 | 3245037.2975 | 47067.3344 | 0.75084 | 7.2958 | 80.868 | 2.0571 | 7.7162 | 92.5029
110 | 2019-12-20 | 0 | 10507.8694 | 3234529.4282 | 46914.924 | 0.72823 | 7.3104 | 81.0302 | 2.0364 | 7.7182 | 92.6515
111 | 2019-12-21 | 0 | 10605.4302 | 3223923.9979 | 46761.0985 | 0.70626 | 7.3249 | 81.1912 | 2.0159 | 7.7203 | 92.7988
112 | 2019-12-22 | 0 | 10704.3787 | 3213219.6192 | 46605.8379 | 0.68491 | 7.3393 | 81.3509 | 1.9956 | 7.7227 | 92.9446
113 | 2019-12-23 | 0 | 10804.7137 | 3202414.9055 | 46449.1219 | 0.66416 | 7.3536 | 81.5092 | 1.9757 | 7.7252 | 93.0888
114 | 2019-12-24 | 0 | 10906.4332 | 3191508.4723 | 46290.9306 | 0.644 | 7.3677 | 81.6659 | 1.9559 | 7.7278 | 93.2312
115 | 2019-12-25 | 0 | 11009.5347 | 3180498.9377 | 46131.2439 | 0.6244 | 7.3817 | 81.8209 | 1.9364 | 7.7306 | 93.3718
116 | 2019-12-26 | 0 | 11114.0148 | 3169384.9228 | 45970.0417 | 0.60536 | 7.3956 | 81.9743 | 1.9172 | 7.7336 | 93.5104
117 | 2019-12-27 | 0 | 11219.8696 | 3158165.0532 | 45807.3042 | 0.58686 | 7.4092 | 82.126 | 1.8982 | 7.7367 | 93.6471
118 | 2019-12-28 | 0 | 11327.0943 | 3146837.9589 | 45643.0114 | 0.56887 | 7.4228 | 82.2759 | 1.8794 | 7.7399 | 93.7816
119 | 2019-12-29 | 0 | 11435.6835 | 3135402.2754 | 45477.1436 | 0.55139 | 7.4361 | 82.4241 | 1.8608 | 7.7433 | 93.9139
120 | 2019-12-30 | 0 | 11545.6308 | 3123856.6445 | 45309.6811 | 0.53439 | 7.4494 | 82.5706 | 1.8425 | 7.7468 | 94.0441
121 | 2019-12-31 | 0 | 11656.9293 | 3112199.7152 | 45140.6043 | 0.51786 | 7.4624 | 82.7155 | 1.8243 | 7.7505 | 94.1719
122 | 2020-01-01 | 0 | 11769.5712 | 3100430.144 | 44969.8937 | 0.5019 | 7.4757 | 82.8628 | 1.8065 | 7.7633 | 94.1378
123 | 2020-01-02 | 0 | 11883.5479 | 3088546.5961 | 44797.5299 | 0.48636 | 7.4907 | 83.0284 | 1.7888 | 7.768 | 94.2845
124 | 2020-01-03 | 0 | 11998.85 | 3076547.7461 | 44623.4937 | 0.47124 | 7.5051 | 83.1889 | 1.7714 | 7.7728 | 94.4267
125 | 2020-01-04 | 0 | 12115.4674 | 3064432.2787 | 44447.7661 | 0.45651 | 7.5192 | 83.3448 | 1.7541 | 7.7775 | 94.5646
126 | 2020-01-05 | 0 | 12233.3889 | 3052198.8897 | 44270.3281 | 0.44216 | 7.5329 | 83.4965 | 1.737 | 7.7822 | 94.6984
127 | 2020-01-06 | 0 | 12352.6029 | 3039846.2868 | 44091.1609 | 0.42818 | 7.5462 | 83.6442 | 1.7201 | 7.7869 | 94.8282
128 | 2020-01-07 | 0 | 12473.0966 | 3027373.1902 | 43910.2461 | 0.41454 | 7.5592 | 83.7883 | 1.7034 | 7.7916 | 94.9541
129 | 2020-01-08 | 0 | 12594.8565 | 3014778.3337 | 43727.5652 | 0.40125 | 7.5719 | 83.9292 | 1.6869 | 7.7963 | 95.0763
130 | 2020-01-09 | 0 | 12717.8683 | 3002060.4654 | 43543.1001 | 0.38828 | 7.5844 | 84.0671 | 1.6705 | 7.8011 | 95.195
131 | 2020-01-10 | 0 | 12842.1166 | 2989218.3488 | 43356.8328 | 0.37562 | 7.5966 | 84.2024 | 1.6542 | 7.8059 | 95.3103
132 | 2020-01-11 | 0 | 12967.5855 | 2976250.7633 | 43168.7457 | 0.36326 | 7.6086 | 84.3353 | 1.6382 | 7.8108 | 95.4223
133 | 2020-01-12 | 0 | 13094.2579 | 2963156.5054 | 42978.8213 | 0.35119 | 7.6204 | 84.4661 | 1.6223 | 7.8158 | 95.5311
134 | 2020-01-13 | 0 | 13222.1161 | 2949934.3894 | 42787.0424 | 0.33939 | 7.632 | 84.595 | 1.6065 | 7.8209 | 95.6368
135 | 2020-01-14 | 0 | 13351.1412 | 2936583.2482 | 42593.392 | 0.32785 | 7.6435 | 84.7224 | 1.5909 | 7.8261 | 95.7396
136 | 2020-01-15 | 0 | 13481.3137 | 2923101.9345 | 42397.8536 | 0.31655 | 7.6549 | 84.8484 | 1.5755 | 7.8314 | 95.8395
137 | 2020-01-16 | 0 | 13612.6131 | 2909489.3214 | 42200.4107 | 0.3055 | 7.6661 | 84.9733 | 1.5601 | 7.8368 | 95.9368
138 | 2020-01-17 | 0 | 13745.018 | 2895744.3035 | 42001.0474 | 0.29467 | 7.6773 | 85.0972 | 1.545 | 7.8424 | 96.0314
139 | 2020-01-18 | 0 | 13878.506 | 2881865.7974 | 41799.7479 | 0.28406 | 7.6884 | 85.2205 | 1.5299 | 7.8481 | 96.1235
140 | 2020-01-19 | 0 | 14013.0541 | 2867852.7433 | 41596.4969 | 0.27364 | 7.6995 | 85.3432 | 1.515 | 7.8539 | 96.2131
141 | 2020-01-20 | 0 | 14148.6382 | 2853704.1051 | 41391.2794 | 0.26342 | 7.7106 | 85.4657 | 1.5002 | 7.8599 | 96.3005
142 | 2020-01-21 | 0 | 14285.2332 | 2839418.872 | 41184.0806 | 0.25339 | 7.7216 | 85.588 | 1.4855 | 7.8661 | 96.3856
143 | 2020-01-22 | 0 | 14422.8133 | 2824996.0587 | 40974.8862 | 0.24356 | 7.7326 | 85.7104 | 1.471 | 7.8725 | 96.4685
144 | 2020-01-23 | 0 | 14561.3517 | 2810434.7071 | 40763.6825 | 0.23406 | 7.7437 | 85.8328 | 1.4567 | 7.879 | 96.5492
145 | 2020-01-24 | 0 | 14700.8207 | 2795733.8863 | 40550.4558 | 0.22491 | 7.7547 | 85.9552 | 1.4426 | 7.8858 | 96.6276
146 | 2020-01-25 | 0 | 14841.1919 | 2780892.6945 | 40335.1932 | 0.2161 | 7.7657 | 86.0774 | 1.4288 | 7.8926 | 96.7037
147 | 2020-01-26 | 0 | 14982.4357 | 2765910.2588 | 40117.8819 | 0.20765 | 7.7768 | 86.1996 | 1.4153 | 7.8997 | 96.7772
148 | 2020-01-27 | 0 | 15124.5218 | 2750785.7369 | 39898.5097 | 0.19952 | 7.7878 | 86.3216 | 1.402 | 7.9069 | 96.8483
149 | 2020-01-28 | 0 | 15267.4191 | 2735518.3178 | 39677.0649 | 0.19172 | 7.7988 | 86.4435 | 1.3889 | 7.9142 | 96.9168
150 | 2020-01-29 | 0 | 15411.0954 | 2720107.2224 | 39453.5361 | 0.18422 | 7.8098 | 86.5653 | 1.3761 | 7.9217 | 96.9828
151 | 2020-01-30 | 0 | 15555.5178 | 2704551.7046 | 39227.9126 | 0.17702 | 7.8207 | 86.687 | 1.3635 | 7.9293 | 97.0461
152 | 2020-01-31 | 0 | 15700.6525 | 2688851.052 | 39000.184 | 0.17011 | 7.8317 | 86.8085 | 1.3511 | 7.9371 | 97.1068
153 | 2020-02-01 | 0 | 15846.4649 | 2673004.5871 | 38770.3404 | 0.16348 | 7.8427 | 86.9301 | 1.339 | 7.9451 | 97.1649
154 | 2020-02-02 | 0 | 15992.9194 | 2657011.6678 | 38538.3726 | 0.15711 | 7.8536 | 87.0516 | 1.327 | 7.9532 | 97.2205
155 | 2020-02-03 | 0 | 16139.9796 | 2640871.6882 | 38304.2718 | 0.151 | 7.8646 | 87.1732 | 1.3153 | 7.9614 | 97.2734
156 | 2020-02-04 | 0 | 16287.6085 | 2624584.0796 | 38068.0298 | 0.14513 | 7.8756 | 87.295 | 1.3039 | 7.9698 | 97.3237
157 | 2020-02-05 | 0 | 16435.7681 | 2608148.3115 | 37829.6387 | 0.1395 | 7.8866 | 87.4169 | 1.2926 | 7.9783 | 97.3714
158 | 2020-02-06 | 0 | 16584.4196 | 2591563.8918 | 37589.0916 | 0.13409 | 7.8976 | 87.539 | 1.2815 | 7.987 | 97.4167
159 | 2020-02-07 | 0 | 16733.5235 | 2574830.3684 | 37346.3818 | 0.12891 | 7.9087 | 87.6615 | 1.2707 | 7.9958 | 97.4594
160 | 2020-02-08 | 0 | 16883.0394 | 2557947.329 | 37101.5034 | 0.12393 | 7.9197 | 87.7844 | 1.26 | 8.0049 | 97.4997
161 | 2020-02-09 | 0 | 17032.9262 | 2540914.4028 | 36854.4509 | 0.11915 | 7.9309 | 87.9078 | 1.2495 | 8.014 | 97.5375
162 | 2020-02-10 | 0 | 17183.1421 | 2523731.2608 | 36605.2197 | 0.11457 | 7.9421 | 88.0317 | 1.2392 | 8.0234 | 97.573
163 | 2020-02-11 | 0 | 17333.6445 | 2506397.6162 | 36353.8055 | 0.11017 | 7.9533 | 88.1563 | 1.2291 | 8.0329 | 97.6062
164 | 2020-02-12 | 0 | 17484.3902 | 2488913.226 | 36100.2048 | 0.10595 | 7.9646 | 88.2816 | 1.2192 | 8.0425 | 97.637
165 | 2020-02-13 | 0 | 17635.3353 | 2471277.8907 | 35844.4148 | 0.1019 | 7.976 | 88.4077 | 1.2095 | 8.0524 | 97.6656
166 | 2020-02-14 | 0 | 17786.435 | 2453491.4558 | 35586.4331 | 0.09801 | 7.9874 | 88.5346 | 1.2 | 8.0624 | 97.6921
167 | 2020-02-15 | 0 | 17937.644 | 2435553.8118 | 35326.2583 | 0.094282 | 7.999 | 88.6625 | 1.1906 | 8.0726 | 97.7164
168 | 2020-02-16 | 0 | 18088.9165 | 2417464.8953 | 35063.8893 | 0.090705 | 8.0106 | 88.7915 | 1.1814 | 8.083 | 97.7386
169 | 2020-02-17 | 0 | 18240.2058 | 2399224.6894 | 34799.326 | 0.087273 | 8.0223 | 88.9215 | 1.1724 | 8.0935 | 97.7588
170 | 2020-02-18 | 0 | 18391.4649 | 2380833.2245 | 34532.5687 | 0.08398 | 8.0342 | 89.0527 | 1.1636 | 8.1043 | 97.777
171 | 2020-02-19 | 0 | 18542.6461 | 2362290.5784 | 34263.6187 | 0.080821 | 8.0461 | 89.1852 | 1.1549 | 8.1152 | 97.7933
172 | 2020-02-20 | 0 | 18693.7009 | 2343596.8775 | 33992.4777 | 0.077789 | 8.0582 | 89.319 | 1.1464 | 8.1264 | 97.8078
173 | 2020-02-21 | 0 | 18844.5807 | 2324752.2968 | 33719.1482 | 0.074881 | 8.0704 | 89.4542 | 1.138 | 8.1377 | 97.8204
174 | 2020-02-22 | 0 | 18995.2362 | 2305757.0606 | 33443.6336 | 0.07209 | 8.0827 | 89.5909 | 1.1298 | 8.1493 | 97.8313
175 | 2020-02-23 | 0 | 19145.6176 | 2286611.443 | 33165.9379 | 0.069413 | 8.0952 | 89.7291 | 1.1218 | 8.161 | 97.8405
176 | 2020-02-24 | 0 | 19295.6746 | 2267315.7685 | 32886.0656 | 0.066844 | 8.1078 | 89.8689 | 1.1139 | 8.173 | 97.848
177 | 2020-02-25 | 0 | 19445.3566 | 2247870.4119 | 32604.0223 | 0.064379 | 8.1206 | 90.0103 | 1.1061 | 8.1852 | 97.854
178 | 2020-02-26 | 0 | 19594.6126 | 2228275.7993 | 32319.8141 | 0.062014 | 8.1335 | 90.1535 | 1.0985 | 8.1976 | 97.8584
179 | 2020-02-27 | 0 | 19743.3911 | 2208532.4082 | 32033.4479 | 0.059744 | 8.1466 | 90.2985 | 1.0911 | 8.2102 | 97.8614
180 | 2020-02-28 | 0 | 19891.6404 | 2188640.7679 | 31744.9315 | 0.057566 | 8.1598 | 90.4453 | 1.0838 | 8.223 | 97.8629
181 | 2020-02-29 | 0 | 20039.3083 | 2168601.4595 | 31454.2733 | 0.055476 | 8.1732 | 90.594 | 1.0766 | 8.236 | 97.863
182 | 2020-03-01 | 0 | 20186.3426 | 2148415.1169 | 31161.4824 | 0.05347 | 8.1868 | 90.7446 | 1.0696 | 8.2493 | 97.8619
183 | 2020-03-02 | 0 | 20332.6907 | 2128082.4262 | 30866.5688 | 0.051545 | 8.2006 | 90.8972 | 1.0628 | 8.2628 | 97.8594
184 | 2020-03-03 | 0 | 20478.2995 | 2107604.1267 | 30569.5433 | 0.049697 | 8.2145 | 91.0519 | 1.056 | 8.2765 | 97.8557
185 | 2020-03-04 | 0 | 20623.1162 | 2086981.0105 | 30270.4173 | 0.047924 | 8.2287 | 91.2086 | 1.0494 | 8.2905 | 97.8509
186 | 2020-03-05 | 0 | 20767.0875 | 2066213.923 | 29969.203 | 0.046222 | 8.243 | 91.3675 | 1.043 | 8.3047 | 97.8449
187 | 2020-03-06 | 0 | 20910.1601 | 2045303.7629 | 29665.9136 | 0.044588 | 8.2575 | 91.5285 | 1.0366 | 8.3191 | 97.8378
188 | 2020-03-07 | 0 | 21052.2805 | 2024251.4823 | 29360.5628 | 0.043019 | 8.2723 | 91.6917 | 1.0304 | 8.3337 | 97.8297
189 | 2020-03-08 | 0 | 21193.3953 | 2003058.087 | 29053.1652 | 0.041513 | 8.2872 | 91.8572 | 1.0243 | 8.3486 | 97.8206
190 | 2020-03-09 | 0 | 21333.4508 | 1981724.6362 | 28743.7362 | 0.040067 | 8.3023 | 92.0249 | 1.0184 | 8.3637 | 97.8105
191 | 2020-03-10 | 0 | 21472.3937 | 1960252.2425 | 28432.2919 | 0.038679 | 8.3177 | 92.195 | 1.0126 | 8.3791 | 97.7996
192 | 2020-03-11 | 0 | 21610.1702 | 1938642.0723 | 28118.8493 | 0.037345 | 8.3332 | 92.3673 | 1.0069 | 8.3947 | 97.7877
193 | 2020-03-12 | 0 | 21746.7271 | 1916895.3452 | 27803.4259 | 0.036065 | 8.349 | 92.542 | 1.0013 | 8.4106 | 97.7751
194 | 2020-03-13 | 0 | 21882.0109 | 1895013.3343 | 27486.0404 | 0.034835 | 8.3649 | 92.7191 | 0.99585 | 8.4267 | 97.7617
195 | 2020-03-14 | 0 | 22015.9685 | 1872997.3657 | 27166.7119 | 0.033654 | 8.3811 | 92.8987 | 0.99052 | 8.443 | 97.7475
196 | 2020-03-15 | 0 | 22148.5468 | 1850848.8189 | 26845.4604 | 0.03252 | 8.3976 | 93.0806 | 0.98531 | 8.4596 | 97.7326
197 | 2020-03-16 | 0 | 22279.693 | 1828569.126 | 26522.3067 | 0.03143 | 8.4142 | 93.265 | 0.98021 | 8.4764 | 97.7171
198 | 2020-03-17 | 0 | 22409.3544 | 1806159.7715 | 26197.2724 | 0.030383 | 8.431 | 93.4518 | 0.97523 | 8.4935 | 97.7009
199 | 2020-03-18 | 0 | 22537.4788 | 1783622.2927 | 25870.3796 | 0.029376 | 8.4481 | 93.6412 | 0.97036 | 8.5108 | 97.6842
200 | 2020-03-19 | 0 | 22664.0141 | 1760958.2787 | 25541.6516 | 0.02841 | 8.4654 | 93.833 | 0.96561 | 8.5284 | 97.6669
201 | 2020-03-20 | 0 | 22788.9086 | 1738169.37 | 25211.1121 | 0.02748 | 8.483 | 94.0273 | 0.96097 | 8.5462 | 97.6491
202 | 2020-03-21 | 0 | 22912.1111 | 1715257.259 | 24878.7855 | 0.026587 | 8.5007 | 94.2242 | 0.95644 | 8.5642 | 97.6308
203 | 2020-03-22 | 0 | 23033.5706 | 1692223.6884 | 24544.6973 | 0.025729 | 8.5187 | 94.4235 | 0.95202 | 8.5825 | 97.612
204 | 2020-03-23 | 0 | 23153.2367 | 1669070.4517 | 24208.8734 | 0.024904 | 8.5369 | 94.6254 | 0.94771 | 8.6011 | 97.5928
205 | 2020-03-24 | 0 | 23271.0594 | 1645799.3923 | 23871.3405 | 0.024111 | 8.5554 | 94.8298 | 0.94351 | 8.6199 | 97.5733
206 | 2020-03-25 | 0 | 23386.9893 | 1622412.4029 | 23532.1262 | 0.023348 | 8.574 | 95.0368 | 0.93942 | 8.6389 | 97.5534
207 | 2020-03-26 | 0 | 23500.9775 | 1598911.4254 | 23191.2585 | 0.022614 | 8.5929 | 95.2463 | 0.93543 | 8.6582 | 97.5331
208 | 2020-03-27 | 0 | 23612.9757 | 1575298.4497 | 22848.7663 | 0.021909 | 8.6121 | 95.4583 | 0.93154 | 8.6777 | 97.5126
209 | 2020-03-28 | 0 | 23722.9362 | 1551575.5135 | 22504.6792 | 0.02123 | 8.6314 | 95.6729 | 0.92776 | 8.6975 | 97.4918
210 | 2020-03-29 | 0 | 23830.8118 | 1527744.7017 | 22159.0275 | 0.020577 | 8.651 | 95.89 | 0.92409 | 8.7175 | 97.4708
211 | 2020-03-30 | 0 | 23936.5564 | 1503808.1453 | 21811.842 | 0.019949 | 8.6708 | 96.1096 | 0.92051 | 8.7377 | 97.4496
212 | 2020-03-31 | 0 | 24040.1242 | 1479768.0211 | 21463.1543 | 0.019345 | 8.6909 | 96.3318 | 0.91704 | 8.7582 | 97.4282
213 | 2020-04-01 | 0 | 24141.4703 | 1455626.5508 | 21112.9966 | 0.018763 | 8.7111 | 96.5564 | 0.91367 | 8.7789 | 97.4067
214 | 2020-04-02 | 0 | 24240.5507 | 1431386.0001 | 20761.4019 | 0.018203 | 8.7316 | 96.7836 | 0.9104 | 8.7999 | 97.385
215 | 2020-04-03 | 0 | 24337.322 | 1407048.6781 | 20408.4035 | 0.017664 | 8.7523 | 97.0132 | 0.90722 | 8.8211 | 97.3633
216 | 2020-04-04 | 0 | 24431.7418 | 1382616.9363 | 20054.0356 | 0.017146 | 8.7733 | 97.2453 | 0.90415 | 8.8425 | 97.3415
217 | 2020-04-05 | 0 | 24523.7686 | 1358093.1677 | 19698.333 | 0.016646 | 8.7944 | 97.4799 | 0.90117 | 8.8641 | 97.3197
218 | 2020-04-06 | 0 | 24613.3617 | 1333479.806 | 19341.3308 | 0.016165 | 8.8158 | 97.7169 | 0.89829 | 8.886 | 97.2979
219 | 2020-04-07 | 0 | 24700.4813 | 1308779.3247 | 18983.065 | 0.015702 | 8.8374 | 97.9563 | 0.8955 | 8.9081 | 97.276
220 | 2020-04-08 | 0 | 24785.0888 | 1283994.2359 | 18623.5721 | 0.015256 | 8.8593 | 98.1982 | 0.89281 | 8.9305 | 97.2543
221 | 2020-04-09 | 0 | 24867.1464 | 1259127.0895 | 18262.8889 | 0.014826 | 8.8813 | 98.4424 | 0.89022 | 8.953 | 97.2326
222 | 2020-04-10 | 0 | 24946.6173 | 1234180.4723 | 17901.0531 | 0.014412 | 8.9035 | 98.689 | 0.88772 | 8.9758 | 97.211
223 | 2020-04-11 | 0 | 25023.4658 | 1209157.0064 | 17538.1026 | 0.014013 | 8.926 | 98.9379 | 0.88531 | 8.9988 | 97.1895
224 | 2020-04-12 | 0 | 25097.6575 | 1184059.349 | 17174.076 | 0.013628 | 8.9486 | 99.1891 | 0.88299 | 9.022 | 97.1682
225 | 2020-04-13 | 0 | 25169.1587 | 1158890.1903 | 16809.0124 | 0.013257 | 8.9715 | 99.4426 | 0.88077 | 9.0454 | 97.147
226 | 2020-04-14 | 0 | 25237.9371 | 1133652.2532 | 16442.9511 | 0.0129 | 8.9946 | 99.6983 | 0.87864 | 9.069 | 97.1261
227 | 2020-04-15 | 0 | 25303.9616 | 1108348.2916 | 16075.9322 | 0.012555 | 9.0179 | 99.9563 | 0.8766 | 9.0928 | 97.1054
228 | 2020-04-16 | 0 | 25367.202 | 1082981.0896 | 15707.9961 | 0.012223 | 9.0413 | 100.2165 | 0.87465 | 9.1169 | 97.0849
229 | 2020-04-17 | 0 | 25427.6296 | 1057553.4601 | 15339.1834 | 0.011902 | 9.065 | 100.4788 | 0.87279 | 9.1411 | 97.0647
230 | 2020-04-18 | 0 | 25485.2167 | 1032068.2434 | 14969.5355 | 0.011593 | 9.0889 | 100.7432 | 0.87103 | 9.1655 | 97.0448
231 | 2020-04-19 | 0 | 25539.9369 | 1006528.3065 | 14599.0939 | 0.011295 | 9.1129 | 101.0097 | 0.86935 | 9.1901 | 97.0252
232 | 2020-04-20 | 0 | 25591.7653 | 980936.5412 | 14227.9006 | 0.011007 | 9.1371 | 101.2783 | 0.86776 | 9.2149 | 97.0059
233 | 2020-04-21 | 0 | 25640.6778 | 955295.8634 | 13855.9979 | 0.010729 | 9.1615 | 101.5489 | 0.86625 | 9.2399 | 96.9871
234 | 2020-04-22 | 0 | 25686.6522 | 929609.2112 | 13483.4283 | 0.010461 | 9.1861 | 101.8214 | 0.86484 | 9.2651 | 96.9686
235 | 2020-04-23 | 0 | 25729.667 | 903879.5442 | 13110.2347 | 0.010202 | 9.2109 | 102.0958 | 0.86351 | 9.2904 | 96.9505
236 | 2020-04-24 | 0 | 25769.7025 | 878109.8417 | 12736.4606 | 0.0099525 | 9.2358 | 102.3721 | 0.86227 | 9.3159 | 96.9329
237 | 2020-04-25 | 0 | 25806.7402 | 852303.1015 | 12362.1491 | 0.0097112 | 9.2609 | 102.6503 | 0.86112 | 9.3415 | 96.9157
238 | 2020-04-26 | 0 | 25840.7628 | 826462.3387 | 11987.3443 | 0.0094781 | 9.2862 | 102.9302 | 0.86006 | 9.3674 | 96.899
239 | 2020-04-27 | 0 | 25871.7547 | 800590.584 | 11612.0899 | 0.009253 | 9.3116 | 103.2118 | 0.85908 | 9.3933 | 96.8828
240 | 2020-04-28 | 0 | 25899.7014 | 774690.8825 | 11236.4301 | 0.0090354 | 9.3371 | 103.4951 | 0.85818 | 9.4195 | 96.8672
241 | 2020-04-29 | 0 | 25924.59 | 748766.2926 | 10860.4094 | 0.0088252 | 9.3628 | 103.78 | 0.85738 | 9.4457 | 96.8521
242 | 2020-04-30 | 0 | 25946.4088 | 722819.8837 | 10484.0722 | 0.0086221 | 9.3887 | 104.0665 | 0.85666 | 9.4721 | 96.8375
243 | 2020-05-01 | 0 | 25965.1478 | 696854.736 | 10107.4631 | 0.0084258 | 9.4147 | 104.3545 | 0.85602 | 9.4987 | 96.8236
244 | 2020-05-02 | 0 | 25980.7981 | 670873.9378 | 9730.6271 | 0.0082359 | 9.4408 | 104.644 | 0.85547 | 9.5253 | 96.8103
245 | 2020-05-03 | 0 | 25993.3526 | 644880.5853 | 9353.609 | 0.0080524 | 9.467 | 104.9348 | 0.855 | 9.5521 | 96.7976
246 | 2020-05-04 | 0 | 26002.8053 | 618877.78 | 8976.4538 | 0.0078749 | 9.4934 | 105.2269 | 0.85462 | 9.579 | 96.7856
247 | 2020-05-05 | 0 | 26009.1518 | 592868.6282 | 8599.2065 | 0.0077032 | 9.5198 | 105.5203 | 0.85432 | 9.606 | 96.7742
248 | 2020-05-06 | 0 | 26012.3892 | 566856.239 | 8221.9123 | 0.0075371 | 9.5464 | 105.8149 | 0.85411 | 9.6331 | 96.7636
249 | 2020-05-07 | 0 | 26012.516 | 540843.723 | 7844.6163 | 0.0073764 | 9.5731 | 106.1107 | 0.85398 | 9.6603 | 96.7536
250 | 2020-05-08 | 0 | 26009.5321 | 514834.1909 | 7467.3635 | 0.0072209 | 9.5999 | 106.4074 | 0.85393 | 9.6876 | 96.7444
251 | 2020-05-09 | 0 | 26003.4389 | 488830.752 | 7090.1991 | 0.0070704 | 9.6267 | 106.7052 | 0.85397 | 9.715 | 96.736
252 | 2020-05-10 | 0 | 25994.2392 | 462836.5128 | 6713.1681 | 0.0069246 | 9.6537 | 107.0039 | 0.85409 | 9.7424 | 96.7283
253 | 2020-05-11 | 0 | 25981.9374 | 436854.5754 | 6336.3156 | 0.0067835 | 9.6807 | 107.3034 | 0.85429 | 9.7699 | 96.7214
254 | 2020-05-12 | 0 | 25966.5391 | 410888.0363 | 5959.6864 | 0.0066469 | 9.7078 | 107.6036 | 0.85458 | 9.7975 | 96.7154
255 | 2020-05-13 | 0 | 25948.0516 | 384939.9846 | 5583.3253 | 0.0065146 | 9.7349 | 107.9046 | 0.85495 | 9.8251 | 96.7101
256 | 2020-05-14 | 0 | 25926.4835 | 359013.5012 | 5207.2771 | 0.0063864 | 9.7621 | 108.2061 | 0.85541 | 9.8528 | 96.7057
257 | 2020-05-15 | 0 | 25901.8447 | 333111.6565 | 4831.5863 | 0.0062621 | 9.7894 | 108.5081 | 0.85595 | 9.8805 | 96.7022
258 | 2020-05-16 | 0 | 25874.1468 | 307237.5097 | 4456.2972 | 0.0061418 | 9.8167 | 108.8106 | 0.85657 | 9.9082 | 96.6995
259 | 2020-05-17 | 0 | 25843.4026 | 281394.1071 | 4081.454 | 0.0060251 | 9.844 | 109.1133 | 0.85727 | 9.9359 | 96.6977
260 | 2020-05-18 | 0 | 25809.6264 | 255584.4807 | 3707.1008 | 0.005912 | 9.8713 | 109.4163 | 0.85806 | 9.9636 | 96.6968
261 | 2020-05-19 | 0 | 25772.8339 | 229811.6468 | 3333.2811 | 0.0058023 | 9.8987 | 109.7194 | 0.85893 | 9.9914 | 96.6967
262 | 2020-05-20 | 0 | 25733.042 | 204078.6047 | 2960.0387 | 0.0056959 | 9.926 | 110.0225 | 0.85988 | 10.0191 | 96.6976
263 | 2020-05-21 | 0 | 25690.2693 | 178388.3354 | 2587.4166 | 0.0055927 | 9.9534 | 110.3255 | 0.86092 | 10.0468 | 96.6993
264 | 2020-05-22 | 0 | 25644.5354 | 152743.8 | 2215.4579 | 0.0054926 | 9.9807 | 110.6283 | 0.86204 | 10.0745 | 96.7019
265 | 2020-05-23 | 0 | 25595.8615 | 127147.9384 | 1844.2052 | 0.0053954 | 10.0079 | 110.9306 | 0.86324 | 10.1021 | 96.7053
266 | 2020-05-24 | 0 | 25544.27 | 101603.6685 | 1473.7007 | 0.0053011 | 10.0352 | 111.2321 | 0.86453 | 10.1296 | 96.7094
267 | 2020-05-25 | 0 | 25489.7845 | 76113.884 | 1103.9866 | 0.0052096 | 10.0623 | 111.5326 | 0.8659 | 10.157 | 96.714
268 | 2020-05-26 | 0 | 25432.4301 | 50681.4539 | 735.1043 | 0.0051207 | 10.0892 | 111.8309 | 0.86735 | 10.1843 | 96.7186
269 | 2020-05-27 | 0 | 25372.233 | 25309.2208 | 367.0952 | 0.0050344 | 10.1156 | 112.1235 | 0.86888 | 10.2111 | 96.7207
270 | 2020-05-28 | 0 | 25309.2208 | 0 | 0 | #N/A | #N/A | #N/A | #N/A | #N/A | #N/A
Formulas:
Date = [Date, row above]+1

## Litter calculation
Floodplain litter load calculator
The floodplain litter load is required for prediction of blackwater risk. Use of site-specific field survey data is recommended. A rapid assessment technique based on visual assessment of litter cover and measurement of litter depth in random plots can be used to obtain a reasonable estimation of the average litter volume. This calculator converts measured volume to loads and provides a measure of the precision of the load estimate. Alternately, litter can be modelled based on time since last flood (with accumulation capped at 4 years).
For details of the rapid assessment survey method see:
Whitworth, KL and Baldwin, DS (2013) Improving the capacity to manage blackwater in the southern Murray-Darling Basin. Final Report prepared for the Murray-Darling Basin Authority by The Murray-Darling Freshwater Research Centre, June 2013.
Method 1 (field survey):
- Enter the average volume determined from your field surveys, the standard deviation and the number of survey points.
- Use the calculated value as the input for litter load in the hypoxia risk assessment worksheet
- If the probable upper and lower loads deviate substantially from the average value, you may wish to try running the model with average, upper and lower values to determine the probable range of blackwater risk.
Measured litter characteristics
Average volume |  | 0.0106 | m3/m2
Standard deviation of average volume |  | 0.0195 | m3/m2
Number of assessment points |  | 185
Calculated load
Average litter load | L = | 678.8932 | g/m2 | Enter this value in the hypoxia risk assessment sheet
Probable upper load (95% confidence limit) | Lmax = | 823.363 | g/m2
Probable lower load (95% confidence limit) | Lmin = | 520.2889 | g/m2
Method 2 (accumulation as per Howitt et al. 2007):
- Enter the date of last flood recession and the onset date of the current flood.
- Use the calculated total load as the input for litter load in the hypoxia risk assessment worksheet.
- Choose "modelled" as the litter type in the hypoxia risk assessment worksheet so that load components will be based on values in this worksheet.
- NOTE: Grasses are not included in the modelled load!
Time since last flood
Date of last flood recession |  | 2016-11-01 | dd/mm/yyyy
Onset date of current flood |  | 2017-10-11 | dd/mm/yyyy
Modelled load
Interflood period |  | 344 | days
Calculated total load | L = | 184.4375 | g/m2 | Enter this value in the hypoxia risk assessment sheet
Calculated leaf load |  | 85.2027 | g/m2
Calculated bark load |  | 52.1102 | g/m2
Calculated twig load |  | 47.1247 | g/m2
Calculated grass load |  | 0 | g/m2

## References
References: | UPDATE
Butts TA, Evans RL (1983) Small stream channel dam aeration characteristics. Journal for Environmental Engineering 109(3):555–573
Chapra SC (1997) Surface water-quality modeling. McGraw-Hill: New York
Cox BA (2003) A review of dissolved oxygen modelling techniques for lowland rivers. The Science of the Total Environment 314–316:303–334
Streeter HW, Phelps EB (1925) A study of the pollution and natural purification of the Ohio River. III Factors concerned in the phenomena of oxidation and reaeration. US Public Health Service Public Health Bulletin No. 146. Washington DC
Whitworth KL, Baldwin DS, Kerr JL (2012) Drought, floods and water quality: Drivers of a severe hypoxic blackwater event in a major river system (the southern Murray-Darling Basin, Australia). Journal of Hydrology 450–451:190–198. doi:10.1016/j.jhydrol.2012.04.057
Howitt et al. (2007)

## Worksheet
This sheet contains all algorithms required to produce the outputs in the hypoxia risk assessment worksheet. DO NOT modify formulae in this sheet! | [6 empty] | Days | Date and seasonal parameters | [5 empty] | Temperature -dependent parameters | [12 empty] | Flows, volume and inundation area | [13 empty] | Litter loads (includes litterfall) |  |  | Inundated leaves |  |  |  | Inundated bark |  |  |  | Inundated twigs |  |  |  | Inundated grass |  |  |  | Dissolved organic carbon dynamics | [6 empty] | Energy |  | Dissolved oxygen dynamics | [12 empty] | t-table values for litter assessment confidence interval |  |  | Litter calculation based on time since last flood
[7 empty] | Days | Date | Month | Temp. (°C) | Leaf litterfall rate (g/m2/day) | Bark litterfall rate (g/m2/day) | Twig litterfall rate (g/m2/day) | Leaf DOC leaching rate at T°C (1/day) | Bark DOC leaching rate at T°C (1/day) | Twig DOC leaching rate at T°C (1/day) | Grass DOC leaching rate at T°C (1/day) | Leaf max. DOC leached at T°C (mg/g) | Bark max. DOC leached at T°C (mg/g) | Twig max. DOC leached at T°C (mg/g) | Grass max. DOC leached at T°C (mg/g) | Soil oxygen rate constant T°C (1/day) | DOC decomp. rate constant at T°C (1/day) | Saturation DO at T°C (mg/L) | Inflow DO at T°C (mg/L) | Re-aeration rate constant at T°C (1/day) | Inflow rate trunc norm (ML/day) | Inflow rate adjusted (ML/day) | Losses today (ML) | Net inflow today (ML) | Cumulative losses (ML) | Cumulative total inflow (ML) | Cumulative inflow less losses (ML) | Outflow rate trunc norm (ML/day) | Outflow rate adj (ML/day) | Cumulative outflow (ML) | Total volume on floodplain (ML) | Total area inundated (m2) | Total area inundated (ha) | Dilution water flow (ML/day) | Leaves on uninundated area (g/m2) | Bark on uninundated area (g/m2) | Twigs on unindunated area (g/m2) | Leaves inundated (g) | Leaves freshly inundated / drained today (g) | Leachable leaves (g) | Leaf carbon leached today (mg) | Bark inundated (g) | Change in bark inundated today (g) | Leachable bark (g) | Bark carbon leached today (mg) | Twigs inundated (g) | Change in twigs inundated (g) | Leachable twigs (g) | Twig carbon leached today (mg) | Grass inundated (g) | Change in grass inundated today (g) | Leachable grass (g) | Grass carbon leached today (mg) | Total carbon leached today (mg) | Carbon consumed today (mg) | Carbon exported today (mg) | Carbon added by inflow today (mg) | Total carbon in floodplain water (mg) | Carbon concentration (mg/L) | DOC at outfall (mg/L) | Cumulative carbon exported (mg) | Cumulative potential fish production (kg) | DO add by inflow today (mg) | DO consumed by carbon respiration today (mg) | Soil O2 demand today (mg) | DO export today (mg) | DO added / lost by gas exchange today (g) | Total DO in floodplain water (mg) | DO (mg/L) | DO at outfall (mg/L) | DO (% sat) | DO at outfall (%sat) | DOC after dilution (mg/L) | DO after dilution (mg/L) | DO after dilution (% sat) | # samples | df | t for p = 0.05 | Days | Date | Month | Leaf litterfall rate (g/m2/day) | Bark litterfall rate (g/m2/day) | Twig litterfall rate (g/m2/day) | Leaf terrestrial labile proportion | Bark terrestrial labile proportion | Twig terrestrial labile proportion | Leaf terrestrial labile decay rate constant | Bark terrestrial labile decay rate constant | Twig terrestrial labile decay rate constant | Leaf terrestrial refractory decay rate constant | Bark terrestrial refractory decay rate constant | Twig terrestrial refractory decay rate constant | Leaf labile (g/m2) | Leaf refractory (g/m2) | Bark labile (g/m2) | Bark refractory (g/m2) | Twigs labile (g/m2) | Twigs refractory (g/m2) | Total (g/m2)
Inflow/outflow characteristics (from input sheet) | [6 empty] | 0 | 2019-09-01 | 9 | 11.2445 | 0.4 | 0.02 | 0.175 | 0.6639 | 0.1334 | 0.060029 | 0.29335 | 75.5029 | 9.4379 | 9.4379 | 42.4704 | 0.060668 | 0.014111 | 10.9391 | 10.9391 | 0.064999 | 0 | 0 | 0 | 0 | 0 | 0 | 0 | 0 | 0 | 0 | 0 | 0 | 0 | 7000 | 96 | 216 | 120 | 0 | 0 | 0 | 0 | 0 | 0 | 0 | 0 | 0 | 0 | 0 | 0 | 0 | 0 | 0 | 0 | 0 | 0 | 0 | 0 | 0 | 0 | #N/A | 0 | 0 | 0 | 0 | 0 | 0 | 0 | 0 | 9.0218 | #N/A | 100 | #N/A | 4 | 10.9391 | 100 | 2 | 1 | 12.7062 | 1 | 2016-11-02 | 11 | 0.4 | 0.02 | 0.175 | 0.3687 | 0.03687 | 0.03687 | 0.0186 | 0.00186 | 0.00186 | 0.0003 | 3e-05 | 3e-05 | 0.14748 | 0.25252 | 0.0007374 | 0.019263 | 0.0064522 | 0.16855 | 0.595
Date of inflow commencement |  | date = | 2019-09-01 | dd/mm/yyyy |  |  | 1 | 2019-09-02 | 9 | 11.3336 | 0.4 | 0.02 | 0.175 | 0.66565 | 0.13375 | 0.060187 | 0.29412 | 75.5194 | 9.4399 | 9.4399 | 42.4797 | 0.060932 | 0.014272 | 10.916 | 10.916 | 0.065137 | 1588.4102 | 1737.4914 | 521.2474 | 1216.244 | 521.2474 | 1737.4914 | 1216.244 | 0 | 0 | 0 | 1216.244 | 176408.9534 | 17.6409 | 7000 | 96.4 | 216.02 | 120.175 | 16935259.5294 | 16935259.5294 | 16935259.5294 | 621643032.2908 | 38104333.9413 | 38104333.9413 | 38104333.9413 | 45031328.856 | 21169074.4118 | 21169074.4118 | 21169074.4118 | 11672676.7751 | 8467629.7647 | 8467629.7647 | 8467629.7647 | 91657969.7286 | 770005007.6505 | 10989886.7171 | 0 | 3474982876.8511 | 4233997997.7845 | 3.4812 | #N/A | 0 | 0 | 12137309128.3918 | 29277058.2144 | 154504.5941 | 0 | 151570224.0238 | 12259447789.607 | 10.0798 | #N/A | 111.7266 | #N/A | 4 | 10.916 | 100 | 3 | 2 | 4.3027 | 2 | 2016-11-03 | 11 | 0.4 | 0.02 | 0.175 | 0.3687 | 0.03687 | 0.03687 | 0.0186 | 0.00186 | 0.00186 | 0.0003 | 3e-05 | 3e-05 | 0.29224 | 0.50496 | 0.0014734 | 0.038525 | 0.012893 | 0.33709 | 1.1872
Total volume delivered to floodplain |  | Vin = | 4470 | GL |  |  | 2 | 2019-09-03 | 9 | 11.4245 | 0.4 | 0.02 | 0.175 | 0.66744 | 0.13411 | 0.060349 | 0.29492 | 75.5366 | 9.4421 | 9.4421 | 42.4894 | 0.061203 | 0.014437 | 10.8924 | 10.8924 | 0.065277 | 1923.247 | 2072.3282 | 621.6985 | 1450.6298 | 1142.9459 | 3809.8197 | 2666.8738 | 0 | 0 | 0 | 2666.8738 | 386814.1639 | 38.6814 | 7000 | 96.8 | 216.04 | 120.35 | 37288885.4004 | 20353625.8709 | 29057322.0234 | 1068869253.4244 | 83559595.6866 | 45455261.7454 | 78789292.2402 | 93367771.5808 | 46485392.1472 | 25316317.7354 | 45248870.5596 | 25021153.5445 | 18567079.8674 | 10099450.1027 | 16404398.7827 | 178020934.2366 | 1365279112.7863 | 80837901.5671 | 0 | 4144656432.5091 | 9663095641.5128 | 3.6234 | #N/A | 0 | 0 | 14664209172.4631 | 215352169.7748 | 660289.3597 | 0 | 145256615.2941 | 26852901118.2298 | 10.0691 | #N/A | 111.608 | #N/A | 4 | 10.8924 | 100 | 4 | 3 | 3.1824 | 3 | 2016-11-04 | 11 | 0.4 | 0.02 | 0.175 | 0.3687 | 0.03687 | 0.03687 | 0.0186 | 0.00186 | 0.00186 | 0.0003 | 3e-05 | 3e-05 | 0.43434 | 0.75733 | 0.0022081 | 0.057786 | 0.019321 | 0.50563 | 1.7766
Total duration of floodplain inflows |  | Y = | 90 | days | assume normal distribution of inflow |  | 3 | 2019-09-04 | 9 | 11.5172 | 0.4 | 0.02 | 0.175 | 0.66927 | 0.13448 | 0.060515 | 0.29572 | 75.5545 | 9.4443 | 9.4443 | 42.4994 | 0.061481 | 0.014605 | 10.8686 | 10.8686 | 0.065421 | 2318.5659 | 2467.6471 | 740.2941 | 1727.353 | 1883.24 | 6277.4668 | 4394.2267 | 0 | 0 | 0 | 4394.2267 | 637356.4321 | 63.7356 | 7000 | 97.2 | 216.06 | 120.525 | 61696102.6293 | 24407217.229 | 39314196.0069 | 1449295588.6784 | 137694483.5955 | 54134887.9089 | 123035703.992 | 146209295.0284 | 76705846.6058 | 30220454.4586 | 72819362.659 | 40383410.186 | 30593108.7418 | 12026028.8744 | 24230774.8573 | 263635061.9301 | 1899523355.8229 | 168873166.0769 | 0 | 4935294241.2771 | 16329040072.5359 | 3.716 | #N/A | 0 | 0 | 17639665730.1472 | 449878114.429 | 1590532.1118 | 0 | 236185090.499 | 44277283292.3353 | 10.0762 | #N/A | 111.6876 | #N/A | 4 | 10.8686 | 100 | 5 | 4 | 2.7764 | 4 | 2016-11-05 | 11 | 0.4 | 0.02 | 0.175 | 0.3687 | 0.03687 | 0.03687 | 0.0186 | 0.00186 | 0.00186 | 0.0003 | 3e-05 | 3e-05 | 0.57381 | 1.0096 | 0.0029414 | 0.077047 | 0.025737 | 0.67416 | 2.3633
Maximum floodplain outflow rate |  | Fout,max | 20000 | ML/day |  |  | 4 | 2019-09-05 | 9 | 11.6115 | 0.4 | 0.02 | 0.175 | 0.67114 | 0.13485 | 0.060684 | 0.29655 | 75.573 | 9.4466 | 9.4466 | 42.5098 | 0.061764 | 0.014776 | 10.8444 | 10.8444 | 0.065568 | 2783.0167 | 2932.0979 | 879.6294 | 2052.4686 | 2762.8694 | 9209.5647 | 6446.6953 | 0 | 0 | 0 | 6446.6953 | 935054.7799 | 93.5055 | 7000 | 97.6 | 216.08 | 120.7 | 90887324.6083 | 29191221.979 | 49323293.7243 | 1822287164.388 | 202027935.7498 | 64333452.1543 | 171887953.3477 | 204846092.9119 | 112697477.35 | 35991630.7442 | 104535042.5298 | 58143322.6384 | 44882629.4362 | 14289520.6944 | 32302142.4037 | 352382882.7985 | 2437659462.7368 | 277298938.151 | 0 | 5864195897.9239 | 24353596495.0456 | 3.7777 | #N/A | 0 | 0 | 21126030408.614 | 738724371.2344 | 3032686.2009 | 0 | 334169356.3574 | 64995725999.8714 | 10.082 | #N/A | 111.7517 | #N/A | 4 | 10.8444 | 100 | 6 | 5 | 2.5706 | 5 | 2016-11-06 | 11 | 0.4 | 0.02 | 0.175 | 0.3687 | 0.03687 | 0.03687 | 0.0186 | 0.00186 | 0.00186 | 0.0003 | 3e-05 | 3e-05 | 0.71072 | 1.2618 | 0.0036733 | 0.096307 | 0.032142 | 0.84269 | 2.9474
Temperature mode |  |  | seasonal |  | if seasonal then calculated as per Howitt et al. (2007) |  | 5 | 2019-09-06 | 9 | 11.7076 | 0.4 | 0.02 | 0.175 | 0.67305 | 0.13524 | 0.060856 | 0.29739 | 75.5923 | 9.449 | 9.449 | 42.5207 | 0.062054 | 0.01495 | 10.8198 | 10.8198 | 0.065717 | 3326.0148 | 3475.096 | 1042.5288 | 2432.5672 | 3805.3982 | 12684.6608 | 8879.2625 | 0 | 0 | 0 | 8879.2625 | 1287884.1767 | 128.7884 | 7000 | 98 | 216.1 | 120.875 | 125697495.6492 | 34810171.0409 | 60020535.1754 | 2222491937.8364 | 278286012.9086 | 76258077.1588 | 226461459.5491 | 270669374.3117 | 155447620.1318 | 42750142.7817 | 141130257.0552 | 78734479.5829 | 61818440.4832 | 16935811.047 | 40928265.0795 | 447689287.3358 | 3019585079.0668 | 409234857.0678 | 0 | 6950192087.8837 | 33914138804.9282 | 3.8195 | #N/A | 0 | 0 | 25190783484.8277 | 1090201659.2287 | 5090058.2793 | 0 | 443828469.4923 | 89535046236.6835 | 10.0836 | #N/A | 111.7693 | #N/A | 4 | 10.8198 | 100 | 7 | 6 | 2.4469 | 6 | 2016-11-07 | 11 | 0.4 | 0.02 | 0.175 | 0.3687 | 0.03687 | 0.03687 | 0.0186 | 0.00186 | 0.00186 | 0.0003 | 3e-05 | 3e-05 | 0.8451 | 1.514 | 0.0044039 | 0.11557 | 0.038534 | 1.0112 | 3.5288
Water temperature (if fixed) |  | Tw = | 20 | ºC |  |  | 6 | 2019-09-07 | 9 | 11.8054 | 0.4 | 0.02 | 0.175 | 0.675 | 0.13563 | 0.061032 | 0.29825 | 75.6123 | 9.4515 | 9.4515 | 42.5319 | 0.062351 | 0.015127 | 10.7949 | 10.7949 | 0.06587 | 3957.7152 | 4106.7964 | 1232.0389 | 2874.7575 | 5037.4371 | 16791.4572 | 11754.02 | 0 | 0 | 0 | 11754.02 | 1704850.6357 | 170.4851 | 7000 | 98.4 | 216.12 | 121.05 | 167075362.2956 | 41377866.6463 | 71997357.0049 | 2672087589.7217 | 368418222.3681 | 90132209.4594 | 287948481.0761 | 345180373.92 | 206073820.5865 | 50626200.4547 | 183423915.3812 | 102643742.5604 | 81832830.5121 | 20014390.0289 | 50387759.232 | 552675683.3433 | 3672587389.5454 | 568586788.2594 | 0 | 8213592773.1248 | 45231732179.339 | 3.8482 | #N/A | 0 | 0 | 29906256870.0656 | 1514715203.923 | 7883376.1217 | 0 | 568665275.5941 | 118487369802.2985 | 10.0806 | #N/A | 111.7357 | #N/A | 4 | 10.7949 | 100 | 8 | 7 | 2.3646 | 7 | 2016-11-08 | 11 | 0.4 | 0.02 | 0.175 | 0.3687 | 0.03687 | 0.03687 | 0.0186 | 0.00186 | 0.00186 | 0.0003 | 3e-05 | 3e-05 | 0.97701 | 1.7661 | 0.0051331 | 0.13483 | 0.044915 | 1.1797 | 4.1077
Inflow DO mode |  |  | saturated |  |  |  | 7 | 2019-09-08 | 9 | 11.9048 | 0.4 | 0.02 | 0.175 | 0.67698 | 0.13603 | 0.061212 | 0.29913 | 75.633 | 9.4541 | 9.4541 | 42.5435 | 0.062654 | 0.015307 | 10.7697 | 10.7697 | 0.066025 | 4688.9638 | 4838.045 | 483.8045 | 4354.2405 | 5521.2416 | 21629.5022 | 16108.2605 | 0 | 0 | 0 | 16108.2605 | 2336407.3054 | 233.6407 | 7000 | 98.8 | 216.14 | 121.225 | 229902478.8491 | 62827116.5535 | 99485126.33 | 3700872528.8889 | 504944346.838 | 136526124.47 | 387953500.0635 | 466467225.4128 | 282822104.3159 | 76748283.7294 | 249312187.2663 | 139951087.5215 | 112147550.6581 | 30314720.146 | 67675298.8878 | 744370694.4682 | 5051661536.2913 | 769708846.6274 | 0 | 9676090062.4017 | 59189774931.4046 | 3.6745 | #N/A | 0 | 0 | 45423313773.9877 | 2050504367.4155 | 12290587.0554 | 0 | 757946383.0722 | 162605835004.8875 | 10.0946 | #N/A | 111.8907 | #N/A | 4 | 10.7697 | 100 | 9 | 8 | 2.306 | 8 | 2016-11-09 | 11 | 0.4 | 0.02 | 0.175 | 0.3687 | 0.03687 | 0.03687 | 0.0186 | 0.00186 | 0.00186 | 0.0003 | 3e-05 | 3e-05 | 1.1065 | 2.018 | 0.005861 | 0.15408 | 0.051284 | 1.3482 | 4.684
Inflow DO (if fixed) |  | DOin = | 10.5 | mg/L |  |  | 8 | 2019-09-09 | 9 | 12.0057 | 0.4 | 0.02 | 0.175 | 0.67901 | 0.13643 | 0.061395 | 0.30003 | 75.6545 | 9.4568 | 9.4568 | 42.5556 | 0.062964 | 0.01549 | 10.7442 | 10.7442 | 0.066183 | 5531.2236 | 5680.3049 | 568.0305 | 5112.2744 | 6089.2721 | 27309.807 | 21220.5349 | 222.1799 | 6235.024 | 6235.024 | 14985.5109 | 2173559.1556 | 217.3559 | 7000 | 99.2 | 216.16 | 121.4 | 214747644.5782 | -15154834.2709 | 47220739.7517 | 1760793517.2064 | 469793075.9021 | -35151270.9359 | 315041124.4571 | 379963864.3682 | 263489708.6436 | -19332395.6722 | 218479066.5604 | 123033437.6792 | 104330839.4712 | -7816711.1869 | 46639430.6626 | 514455361.9756 | 2778246181.2294 | 605016030.6732 | 22910584659.4366 | 11360609705.0249 | 49813030127.549 | 3.3241 | 3.3241 | 22910584659.4366 | 22.9106 | 53460241843.4518 | 1611762705.7135 | 12743569.601 | 62939836370.6442 | 668017717.6491 | 152169751920.0298 | 10.1545 | 10.1545 | 112.5546 | 112.5546 | 3.6816 | 10.4664 | 97.4141 | 10 | 9 | 2.2622 | 9 | 2016-11-10 | 11 | 0.4 | 0.02 | 0.175 | 0.3687 | 0.03687 | 0.03687 | 0.0186 | 0.00186 | 0.00186 | 0.0003 | 3e-05 | 3e-05 | 1.2336 | 2.27 | 0.0065875 | 0.17334 | 0.05764 | 1.5167 | 5.2578
Inflow DOC |  | DOCin = | 2 | mg/L |  |  | 9 | 2019-09-10 | 9 | 12.1083 | 0.4 | 0.02 | 0.175 | 0.68107 | 0.13685 | 0.061581 | 0.30094 | 75.6768 | 9.4596 | 9.4596 | 42.5682 | 0.06328 | 0.015676 | 10.7184 | 10.7184 | 0.066345 | 6496.4716 | 6645.5528 | 664.5553 | 5980.9976 | 6753.8274 | 33955.3599 | 27201.5325 | 230.6325 | 6243.4765 | 12478.5005 | 14723.0319 | 2135488.1407 | 213.5488 | 7000 | 99.6 | 216.18 | 121.575 | 211840423.5552 | -2907221.023 | 23622403.1169 | 882972221.9022 | 461607116.4889 | -8185959.4133 | 270072888.9412 | 326747901.3778 | 259248260.2783 | -4241448.3654 | 202161550.9584 | 114213253.3895 | 102503430.7525 | -1827408.7187 | 33914344.6757 | 375175640.4246 | 1699109017.0941 | 482176139.881 | 20753812609.2998 | 13291105683.5727 | 43567256079.035 | 2.9591 | 2.9591 | 43664397268.7365 | 43.6644 | 62643261115.8545 | 1284517236.643 | 13738043.8968 | 63399124848.7684 | 574677559.0925 | 150690310465.6686 | 10.235 | 10.235 | 113.4474 | 113.4474 | 3.5093 | 10.4905 | 97.8737 | 11 | 10 | 2.2281 | 10 | 2016-11-11 | 11 | 0.4 | 0.02 | 0.175 | 0.3687 | 0.03687 | 0.03687 | 0.0186 | 0.00186 | 0.00186 | 0.0003 | 3e-05 | 3e-05 | 1.3583 | 2.5218 | 0.0073126 | 0.1926 | 0.063986 | 1.6852 | 5.8293
[7 empty] | 10 | 2019-09-11 | 9 | 12.2124 | 0.4 | 0.02 | 0.175 | 0.68317 | 0.13727 | 0.061771 | 0.30187 | 75.6999 | 9.4625 | 9.4625 | 42.5812 | 0.063602 | 0.015865 | 10.6924 | 10.6924 | 0.066509 | 7597.0654 | 7746.1466 | 774.6147 | 6971.532 | 7528.4421 | 41701.5065 | 34173.0644 | 239.3694 | 6252.2134 | 18730.714 | 15442.3504 | 2239821.0101 | 223.9821 | 7000 | 100 | 216.2 | 121.75 | 223086172.6082 | 11245749.053 | 23200471.5953 | 869329772.5554 | 484204505.9682 | 22597389.4794 | 258128850.755 | 313291109.7836 | 272306239.3056 | 13057979.0274 | 203145729.9284 | 115147378.9009 | 107511408.4859 | 5007977.7334 | 30085525.3366 | 333800274.0228 | 1631568535.2627 | 423558483.6116 | 18501065888.837 | 15492293227.3142 | 41766493469.1632 | 2.7047 | 2.7047 | 62165463157.5735 | 62.1655 | 73082053506.5663 | 1128359800.3413 | 15617300.2603 | 63991437920.1911 | 495277503.5556 | 159132226454.9977 | 10.3049 | 10.3049 | 114.2224 | 114.2224 | 3.3889 | 10.5096 | 98.2905 | 12 | 11 | 2.201 | 11 | 2016-11-12 | 11 | 0.4 | 0.02 | 0.175 | 0.3687 | 0.03687 | 0.03687 | 0.0186 | 0.00186 | 0.00186 | 0.0003 | 3e-05 | 3e-05 | 1.4808 | 2.7736 | 0.0080365 | 0.21186 | 0.070319 | 1.8537 | 6.3983
Floodplain characteristics (from input sheet) | [6 empty] | 11 | 2019-09-12 | 9 | 12.3181 | 0.4 | 0.02 | 0.175 | 0.6853 | 0.1377 | 0.061964 | 0.30281 | 75.7238 | 9.4655 | 9.4655 | 42.5946 | 0.063931 | 0.016056 | 10.666 | 10.666 | 0.066676 | 8845.5772 | 8994.6584 | 899.4658 | 8095.1925 | 8427.9079 | 50696.1649 | 42268.2569 | 248.3986 | 6261.2427 | 24991.9566 | 17276.3003 | 2505824.5242 | 250.5825 | 7000 | 100.4 | 216.22 | 121.925 | 250582452.4197 | 27496279.8115 | 39212850.3232 | 1472984555.3803 | 541759262.1314 | 57554756.1632 | 282574844.4787 | 344070481.7829 | 305084135.821 | 32777896.5154 | 223754793.3857 | 127253773.3244 | 120279577.1615 | 12768168.6756 | 34993551.1204 | 389417893.7387 | 2333726704.2263 | 436180781.4553 | 16934607932.5858 | 17989316746.5083 | 44718748205.8567 | 2.5884 | 2.5884 | 79100071090.1593 | 79.1001 | 84887050150.5127 | 1161985601.7969 | 18749739.8066 | 64521621055.9904 | 445176484.563 | 178762096692.4795 | 10.3472 | 10.3472 | 114.6915 | 114.6915 | 3.3335 | 10.5155 | 98.5889 | 13 | 12 | 2.1788 | 12 | 2016-11-13 | 11 | 0.4 | 0.02 | 0.175 | 0.3687 | 0.03687 | 0.03687 | 0.0186 | 0.00186 | 0.00186 | 0.0003 | 3e-05 | 3e-05 | 1.601 | 3.0252 | 0.0087589 | 0.23111 | 0.076641 | 2.0222 | 6.965
Maximum inundation area |  | A = | 50418 | ha |  |  | 12 | 2019-09-13 | 9 | 12.4252 | 0.4 | 0.02 | 0.175 | 0.68748 | 0.13814 | 0.062161 | 0.30377 | 75.7486 | 9.4686 | 9.4686 | 42.6086 | 0.064266 | 0.01625 | 10.6394 | 10.6394 | 0.066845 | 10254.5942 | 10403.6754 | 1040.3675 | 9363.3078 | 9468.2755 | 61099.8402 | 51631.5648 | 257.7283 | 6270.5724 | 31262.529 | 20369.0358 | 2954407.3918 | 295.4407 | 7000 | 100.8 | 216.24 | 122.1 | 296622502.1349 | 46040049.7152 | 65800836.6969 | 2477994355.0248 | 638801966.2511 | 97042704.1197 | 343267509.32 | 419344982.8245 | 360216121.243 | 55131985.422 | 265442790.138 | 151476236.2767 | 141811554.8055 | 21531977.6441 | 47358301.9836 | 528619872.5193 | 3577435446.6453 | 521073455.6136 | 16231029877.8747 | 20807350708.6644 | 52351431027.6781 | 2.5701 | 2.5701 | 95331100968.034 | 95.3311 | 98167480191.5668 | 1388139685.7545 | 23529611.932 | 64883142951.3753 | 432943769.2553 | 211067708404.2396 | 10.3622 | 10.3622 | 114.8571 | 114.8571 | 3.3244 | 10.5084 | 98.7687 | 14 | 13 | 2.1604 | 13 | 2016-11-14 | 11 | 0.4 | 0.02 | 0.175 | 0.3687 | 0.03687 | 0.03687 | 0.0186 | 0.00186 | 0.00186 | 0.0003 | 3e-05 | 3e-05 | 1.7189 | 3.2769 | 0.00948 | 0.25037 | 0.08295 | 2.1907 | 7.5293
Floodplain water transit time |  | X = | 7 | days |  |  | 13 | 2019-09-14 | 9 | 12.5338 | 0.4 | 0.02 | 0.175 | 0.68969 | 0.13858 | 0.062361 | 0.30475 | 75.7744 | 9.4718 | 9.4718 | 42.6231 | 0.064607 | 0.016447 | 10.6126 | 10.6126 | 0.067017 | 11836.4855 | 11985.5667 | 1198.5567 | 10787.01 | 10666.8321 | 73085.4069 | 62418.5748 | 267.3668 | 6280.2109 | 37542.7399 | 24875.8349 | 3608091.773 | 360.8092 | 7000 | 101.2 | 216.26 | 122.275 | 363695650.7198 | 67073148.5849 | 100160604.0426 | 3781654353.0566 | 780213764.9965 | 141411798.7454 | 440391257.8814 | 539789539.9034 | 440548005.485 | 80331884.242 | 329776898.2561 | 188839169.2302 | 173188405.1047 | 31376850.2991 | 66294632.0033 | 742276395.9494 | 5252559458.1395 | 681948548.1592 | 16141069802.0416 | 23971133337.5352 | 64752105473.152 | 2.603 | 2.603 | 111472170770.0756 | 111.4722 | 113029129639.3835 | 1816710932.2962 | 30377185.6074 | 65076704636.9487 | 461025920.5082 | 257634071209.279 | 10.3568 | 10.3568 | 114.7974 | 114.7974 | 3.3394 | 10.4916 | 98.8601 | 15 | 14 | 2.1448 | 14 | 2016-11-15 | 11 | 0.4 | 0.02 | 0.175 | 0.3687 | 0.03687 | 0.03687 | 0.0186 | 0.00186 | 0.00186 | 0.0003 | 3e-05 | 3e-05 | 1.8347 | 3.5284 | 0.0102 | 0.26962 | 0.089248 | 2.3592 | 8.0914
Litter load |  | L = | 480 | g/m2 |  |  | 14 | 2019-09-15 | 9 | 12.6438 | 0.4 | 0.02 | 0.175 | 0.69193 | 0.13903 | 0.062564 | 0.30574 | 75.801 | 9.4751 | 9.4751 | 42.6381 | 0.064955 | 0.016646 | 10.5856 | 10.5856 | 0.067193 | 13603.1364 | 13752.2176 | 1375.2218 | 12376.9958 | 12042.0539 | 86837.6245 | 74795.5706 | 277.3227 | 6290.1668 | 43832.9067 | 30962.6639 | 4490950.0961 | 449.095 | 7000 | 101.6 | 216.28 | 122.45 | 454484149.7255 | 90788499.0057 | 141042329.5965 | 5339087814.9655 | 971212867.783 | 190999102.7865 | 574401219.3777 | 706431551.9166 | 549130923.0009 | 108582917.5159 | 418422819.4042 | 240440854.7636 | 215565604.6129 | 42377199.5082 | 91208455.3853 | 1024430557.5917 | 7310390779.2375 | 927028463.9736 | 16373381824.0267 | 27504435193.8383 | 82266521158.2276 | 2.657 | 2.657 | 127845552594.1023 | 127.8456 | 129571826745.3584 | 2469603828.0258 | 39738271.1245 | 65146005492.2391 | 530812762.3356 | 320081363125.5837 | 10.3377 | 10.3377 | 114.5852 | 114.5852 | 3.3643 | 10.4682 | 98.8916 | 16 | 15 | 2.1314 | 15 | 2016-11-16 | 11 | 0.4 | 0.02 | 0.175 | 0.3687 | 0.03687 | 0.03687 | 0.0186 | 0.00186 | 0.00186 | 0.0003 | 3e-05 | 3e-05 | 1.9484 | 3.7799 | 0.010918 | 0.28888 | 0.095535 | 2.5277 | 8.6513
Dominant litter type |  |  | litter |  |  |  | 15 | 2019-09-16 | 9 | 12.7551 | 0.4 | 0.02 | 0.175 | 0.69422 | 0.13949 | 0.06277 | 0.30675 | 75.8286 | 9.4786 | 9.4786 | 42.6536 | 0.065308 | 0.016848 | 10.5583 | 10.5583 | 0.06737 | 15565.6524 | 15714.7336 | 1571.4734 | 14143.2602 | 13613.5272 | 102552.3581 | 88938.8308 | 287.6046 | 6300.4486 | 50133.3553 | 38805.4755 | 5628503.233 | 562.8503 | 7000 | 102 | 216.3 | 122.625 | 571855928.4696 | 117371778.7441 | 187978541.9823 | 7134689385.4637 | 1217332679.2265 | 246119811.4434 | 745964614.9284 | 920584390.7392 | 689210220.877 | 140079297.8761 | 533126115.4346 | 307444279.2128 | 270168155.1825 | 54602550.5696 | 121717115.1548 | 1371447517.4961 | 9734165572.9118 | 1268014621.9373 | 16740032166.6246 | 31429467154.9275 | 105422107097.5049 | 2.7167 | 2.7167 | 144585584760.7269 | 144.5856 | 147886681881.8011 | 3377990952.8411 | 52083015.0367 | 65131869431.4747 | 646372609.8252 | 400052474217.8576 | 10.3092 | 10.3092 | 114.2695 | 114.2695 | 3.3921 | 10.4403 | 98.8824 | 17 | 16 | 2.1199 | 16 | 2016-11-17 | 11 | 0.4 | 0.02 | 0.175 | 0.3687 | 0.03687 | 0.03687 | 0.0186 | 0.00186 | 0.00186 | 0.0003 | 3e-05 | 3e-05 | 2.06 | 4.0312 | 0.011635 | 0.30813 | 0.10181 | 2.6962 | 9.209
[7 empty] | 16 | 2019-09-17 | 9 | 12.8679 | 0.4 | 0.02 | 0.175 | 0.69653 | 0.13995 | 0.06298 | 0.30777 | 75.8572 | 9.4822 | 9.4822 | 42.6697 | 0.065669 | 0.017053 | 10.5308 | 10.5308 | 0.067551 | 17734.0363 | 17883.1175 | 1788.3117 | 16094.8057 | 15401.839 | 120435.4756 | 105033.6366 | 298.2212 | 6311.0653 | 56444.4206 | 48589.216 | 7047576.5481 | 704.7577 | 7000 | 102.4 | 216.32 | 122.8 | 718852807.9052 | 146996879.4356 | 240885763.0296 | 9167342331.5662 | 1524390807.3518 | 307058128.1254 | 955900117.3442 | 1183777200.491 | 864209074.2095 | 174998853.3325 | 675689272.5323 | 391065303.9953 | 338283674.3083 | 68115519.1258 | 157587836.6225 | 1781353465.4736 | 12523538301.5261 | 1718907585.4294 | 17145152627.5428 | 35766234990.9849 | 134847820177.0438 | 2.7753 | 2.7753 | 161730737388.2697 | 161.7307 | 168053122182.9221 | 4579169807.5838 | 67903900.7612 | 65061882354.0251 | 815423936.705 | 499212064275.1147 | 10.2741 | 10.2741 | 113.8811 | 113.8811 | 3.4193 | 10.4091 | 98.8444 | 18 | 17 | 2.1098 | 17 | 2016-11-18 | 11 | 0.4 | 0.02 | 0.175 | 0.3687 | 0.03687 | 0.03687 | 0.0186 | 0.00186 | 0.00186 | 0.0003 | 3e-05 | 3e-05 | 2.1695 | 4.2826 | 0.012351 | 0.32739 | 0.10807 | 2.8646 | 9.7645
Dilution water characteristics (from input sheet) | [6 empty] | 17 | 2019-09-18 | 9 | 12.9819 | 0.4 | 0.02 | 0.175 | 0.69888 | 0.14043 | 0.063192 | 0.30881 | 75.8868 | 9.4859 | 9.4859 | 42.6863 | 0.066035 | 0.017259 | 10.5031 | 10.5031 | 0.067734 | 20116.8441 | 20265.9253 | 2026.5925 | 18239.3328 | 17428.4315 | 140701.4008 | 123272.9693 | 309.1817 | 6322.0258 | 62766.4463 | 60506.523 | 8776110.9891 | 877.6111 | 7000 | 102.8 | 216.34 | 122.975 | 898673765.2834 | 179820957.3783 | 299856743.3957 | 11442681084.672 | 1898448329.1612 | 374057521.8094 | 1205114959.7443 | 1497680546.9816 | 1077706429.461 | 213497355.2515 | 847944373.452 | 492558038.3864 | 421253327.4766 | 82969653.1683 | 198689641.1541 | 2253315571.3659 | 15686235241.4059 | 2295283066.2716 | 17545279858.7196 | 40531850560.385 | 171225343053.8434 | 2.8299 | 2.8299 | 179276017246.9893 | 179.276 | 190135773821.8972 | 6114634088.5475 | 87712900.7679 | 64953333061.3458 | 1049054228.267 | 619241212274.6178 | 10.2343 | 10.2343 | 113.4394 | 113.4394 | 3.4447 | 10.3755 | 98.7853 | 19 | 18 | 2.1009 | 18 | 2016-11-19 | 11 | 0.4 | 0.02 | 0.175 | 0.3687 | 0.03687 | 0.03687 | 0.0186 | 0.00186 | 0.00186 | 0.0003 | 3e-05 | 3e-05 | 2.277 | 4.5338 | 0.013066 | 0.34664 | 0.11432 | 3.0331 | 10.3179
River/dilution water discharge/flow rate |  | Fdil = | 7000 | ML/day |  |  | 18 | 2019-09-19 | 9 | 13.0972 | 0.4 | 0.02 | 0.175 | 0.70127 | 0.14091 | 0.063408 | 0.30986 | 75.9175 | 9.4897 | 9.4897 | 42.7036 | 0.066408 | 0.017468 | 10.4753 | 10.4753 | 0.067919 | 22720.8251 | 22869.9063 | 2286.9906 | 20582.9156 | 19715.4221 | 163571.3071 | 143855.885 | 320.4951 | 6333.3392 | 69099.7855 | 74756.0994 | 10842927.2294 | 1084.2927 | 7000 | 103.2 | 216.36 | 123.15 | 1114652919.186 | 215979153.9026 | 365049737.7017 | 13968945500.9262 | 2345758876.8161 | 447310547.6549 | 1494539783.7225 | 1864027739.1402 | 1333408976.0399 | 255702546.5789 | 1051721372.5567 | 613197326.6167 | 520460507.0129 | 99207179.5363 | 244955289.3982 | 2787226614.8565 | 19233397181.5395 | 3013898066.8494 | 17922500315.2183 | 45739812520.6959 | 215262154374.0112 | 2.8795 | 2.8795 | 197198517562.2076 | 197.1985 | 214181257278.4087 | 8029024450.0867 | 112037743.4543 | 64817220536.6704 | 1361260291.0324 | 761825447113.8475 | 10.1908 | 10.1908 | 112.9575 | 112.9575 | 3.4678 | 10.3402 | 98.7101 | 20 | 19 | 2.093 | 19 | 2016-11-20 | 11 | 0.4 | 0.02 | 0.175 | 0.3687 | 0.03687 | 0.03687 | 0.0186 | 0.00186 | 0.00186 | 0.0003 | 3e-05 | 3e-05 | 2.3825 | 4.7849 | 0.013779 | 0.36589 | 0.12056 | 3.2015 | 10.8692
DO in river/dilution water mode |  |  | saturated |  |  |  | 19 | 2019-09-20 | 9 | 13.2138 | 0.4 | 0.02 | 0.175 | 0.70369 | 0.14139 | 0.063627 | 0.31093 | 75.9492 | 9.4936 | 9.4936 | 42.7214 | 0.066786 | 0.017679 | 10.4473 | 10.4473 | 0.068107 | 25550.5549 | 25699.6361 | 2569.9636 | 23129.6725 | 22285.3858 | 189270.9432 | 166985.5575 | 332.1709 | 6345.0149 | 75444.8005 | 91540.757 | 13277441.8986 | 1327.7442 | 7000 | 103.6 | 216.38 | 123.325 | 1370232003.933 | 255579084.7471 | 436627067.7846 | 16754659802.7073 | 2872707329.1759 | 526948452.3598 | 1825061455.1364 | 2284531936.3724 | 1635116969.8096 | 301707993.7698 | 1288812099.9507 | 754258334.5405 | 637317211.1316 | 116856704.1187 | 296350729.7179 | 3383367526.2017 | 23176817599.8219 | 3892454026.7297 | 18270637411.9071 | 51399272261.8152 | 267675152797.0115 | 2.9241 | 2.9241 | 215469154974.1147 | 215.4692 | 240214972756.4345 | 10369497527.208 | 141417278.4853 | 64660862267.4899 | 1768601720.9103 | 928637244518.0092 | 10.1445 | 10.1445 | 112.4444 | 112.4444 | 3.4885 | 10.3033 | 98.6222 | 21 | 20 | 2.086 | 20 | 2016-11-21 | 11 | 0.4 | 0.02 | 0.175 | 0.3687 | 0.03687 | 0.03687 | 0.0186 | 0.00186 | 0.00186 | 0.0003 | 3e-05 | 3e-05 | 2.4861 | 5.036 | 0.014491 | 0.38514 | 0.12679 | 3.37 | 11.4186
DO in river/dilution water (if custom) |  | DOdil = | 6 | mg/L |  |  | 20 | 2019-09-21 | 9 | 13.3316 | 0.4 | 0.02 | 0.175 | 0.70615 | 0.14189 | 0.063849 | 0.31202 | 75.982 | 9.4978 | 9.4978 | 42.7399 | 0.067171 | 0.017893 | 10.4191 | 10.4191 | 0.068298 | 28608.0705 | 28757.1517 | 2875.7152 | 25881.4365 | 25161.1009 | 218028.0949 | 192866.994 | 344.2184 | 6357.0625 | 81801.863 | 111065.131 | 16109336.1314 | 1610.9336 | 7000 | 104 | 216.4 | 123.5 | 1668927223.2132 | 298695219.2801 | 514718720.7586 | 19807236481.7041 | 3485738152.1126 | 613030822.9367 | 2197454318.9914 | 2760799465.3128 | 1986683878.4051 | 351566908.5954 | 1560930267.4913 | 916993304.8892 | 773248134.3073 | 135930923.1756 | 352850216.8366 | 4042128357.6143 | 27527157609.5204 | 4949415324.3161 | 18588743756.9475 | 57514303388.2297 | 329178454713.498 | 2.9638 | 2.9638 | 234057898731.0622 | 234.0579 | 268237963459.4362 | 13185242423.9781 | 176395948.2012 | 64489361829.537 | 2289970319.9717 | 1.1213e+12 | 10.096 | 10.096 | 111.9067 | 111.9067 | 3.5069 | 10.2653 | 98.5242 | 22 | 21 | 2.0796 | 21 | 2016-11-22 | 11 | 0.4 | 0.02 | 0.175 | 0.3687 | 0.03687 | 0.03687 | 0.0186 | 0.00186 | 0.00186 | 0.0003 | 3e-05 | 3e-05 | 2.5878 | 5.287 | 0.015201 | 0.40439 | 0.13301 | 3.5384 | 11.9659
DOC river/dilution water |  | DOCdil = | 4 | mg/L |  |  | 21 | 2019-09-22 | 9 | 13.4506 | 0.4 | 0.02 | 0.175 | 0.70863 | 0.14239 | 0.064074 | 0.31312 | 76.016 | 9.502 | 9.502 | 42.759 | 0.067562 | 0.018108 | 10.3908 | 10.3908 | 0.068491 | 31892.5165 | 32041.5977 | 3204.1598 | 28837.4379 | 28365.2607 | 250069.6926 | 221704.4319 | 356.6475 | 6369.4915 | 88171.3545 | 133533.0774 | 19368178.0146 | 1936.8178 | 7000 | 104.4 | 216.42 | 123.675 | 2014290513.5159 | 345363290.3027 | 599398768.0787 | 23132050987.2289 | 4191273722.3543 | 705535570.2417 | 2612310608.0493 | 3294240089.5244 | 2391969984.8002 | 405286106.3951 | 1869667907.3772 | 1102605643.7774 | 929672544.6997 | 156424410.3924 | 414415789.8913 | 4763773783.3594 | 32292670503.89 | 6203833387.8405 | 18878106537.9363 | 64083195373.882 | 400472380665.4933 | 2.9991 | 2.9991 | 252936005268.9984 | 252.936 | 298223953115.8141 | 16527012145.2072 | 217517399.1137 | 64306421679.4293 | 2946429126.9816 | 1.3414e+12 | 10.0457 | 10.0457 | 111.3491 | 111.3491 | 3.5231 | 10.2264 | 98.4179 | 23 | 22 | 2.0739 | 22 | 2016-11-23 | 11 | 0.4 | 0.02 | 0.175 | 0.3687 | 0.03687 | 0.03687 | 0.0186 | 0.00186 | 0.00186 | 0.0003 | 3e-05 | 3e-05 | 2.6876 | 5.538 | 0.01591 | 0.42364 | 0.13921 | 3.7069 | 12.5112
[7 empty] | 22 | 2019-09-23 | 9 | 13.5707 | 0.4 | 0.02 | 0.175 | 0.71115 | 0.14289 | 0.064302 | 0.31423 | 76.0511 | 9.5064 | 9.5064 | 42.7788 | 0.06796 | 0.018326 | 10.3623 | 10.3623 | 0.068686 | 35399.8157 | 35548.8969 | 3554.8897 | 31994.0072 | 31920.1504 | 285618.5895 | 253698.4392 | 369.4678 | 6382.3119 | 94553.6664 | 159144.7728 | 23083001.9735 | 2308.3002 | 7000 | 104.8 | 216.44 | 123.85 | 2409865406.0317 | 395574892.5158 | 690668553.8094 | 26731761751.3783 | 4995623287.1013 | 804349564.747 | 3069970955.2179 | 3885975297.6612 | 2854790269.0706 | 462820284.2704 | 2216448838.8529 | 1312221602.5208 | 1107984094.7272 | 178311550.0276 | 480980197.2199 | 5548243498.5044 | 37478202150.0648 | 7675153357.7541 | 19140872605.7956 | 71097793848.0469 | 482232350700.0553 | 3.0301 | 3.0301 | 272076877874.794 | 272.0769 | 330116660375.3143 | 20446608545.0569 | 265317295.8008 | 64114808063.7421 | 3761082902.1007 | 1.5905e+12 | 9.9939 | 9.9939 | 110.7754 | 110.7754 | 3.5375 | 10.1866 | 98.3046 | 24 | 23 | 2.0687 | 23 | 2016-11-24 | 11 | 0.4 | 0.02 | 0.175 | 0.3687 | 0.03687 | 0.03687 | 0.0186 | 0.00186 | 0.00186 | 0.0003 | 3e-05 | 3e-05 | 2.7855 | 5.7888 | 0.016618 | 0.44289 | 0.14541 | 3.8753 | 13.0546
Additional parameters/rate constants in equation | [6 empty] | 23 | 2019-09-24 | 9 | 13.6919 | 0.4 | 0.02 | 0.175 | 0.71371 | 0.14341 | 0.064532 | 0.31536 | 76.0875 | 9.5109 | 9.5109 | 42.7992 | 0.068363 | 0.018546 | 10.3337 | 10.3337 | 0.068884 | 39122.3744 | 39271.4556 | 3927.1456 | 35344.31 | 35847.2959 | 324890.0451 | 289042.7492 | 382.6895 | 6395.5335 | 100949.1999 | 188093.5493 | 27281849.6901 | 2728.185 | 7000 | 105.2 | 216.46 | 124.025 | 2859137847.5224 | 449272441.4907 | 788443750.8621 | 30605767498.9919 | 5904883546.9252 | 909260259.8238 | 3570456179.027 | 4536745989.1793 | 3378857084.1188 | 524066815.0482 | 2602479924.9677 | 1546859925.1677 | 1309528785.1248 | 201544690.3976 | 552432656.3559 | 6394981151.715 | 43084354565.0539 | 9382992999.4665 | 19379418534.9172 | 78542911209.8381 | 575097204940.5636 | 3.0575 | 3.0575 | 291456296409.7112 | 291.4563 | 363827495909.1758 | 24996293350.5788 | 320315428.8034 | 63916630749.2092 | 4758954741.3439 | 1.8698e+12 | 9.941 | 9.941 | 110.1885 | 110.1885 | 3.55 | 10.1462 | 98.1855 | 25 | 24 | 2.0639 | 24 | 2016-11-25 | 11 | 0.4 | 0.02 | 0.175 | 0.3687 | 0.03687 | 0.03687 | 0.0186 | 0.00186 | 0.00186 | 0.0003 | 3e-05 | 3e-05 | 2.8817 | 6.0396 | 0.017325 | 0.46214 | 0.15159 | 4.0438 | 13.5961
Transmission loss as floodplain is wetted |  |  | 30 | % |  |  | 24 | 2019-09-25 | 9 | 13.8142 | 0.4 | 0.02 | 0.175 | 0.71629 | 0.14392 | 0.064766 | 0.3165 | 76.1251 | 9.5156 | 9.5156 | 42.8204 | 0.068772 | 0.018767 | 10.305 | 10.305 | 0.069084 | 43048.8347 | 43197.9159 | 4319.7916 | 38878.1243 | 40167.0875 | 368087.961 | 327920.8735 | 396.3226 | 6409.1667 | 107358.3665 | 220562.507 | 31991278.7228 | 3199.1279 | 7000 | 105.6 | 216.48 | 124.2 | 3365482521.6425 | 506344674.12 | 892543991.6725 | 34749754023.8015 | 6924832192.3453 | 1019948645.4202 | 4113401705.4638 | 5246821230.2421 | 3967718343.5999 | 588861259.481 | 3028701043.1019 | 1807399940.091 | 1535581378.6962 | 226052593.5714 | 628607063.4665 | 7302787928.4699 | 49106763122.6044 | 11346889864.9064 | 19596067202.5063 | 86395831788.9593 | 679656842784.7146 | 3.0815 | 3.0815 | 311052363612.2175 | 311.0524 | 399233747756.6535 | 30228114600.1106 | 383007237.4124 | 63713520865.7518 | 5966852296.0899 | 2.1807e+12 | 9.8871 | 9.8871 | 109.5906 | 109.5906 | 3.561 | 10.1053 | 98.0613 | 26 | 25 | 2.0595 | 25 | 2016-11-26 | 11 | 0.4 | 0.02 | 0.175 | 0.3687 | 0.03687 | 0.03687 | 0.0186 | 0.00186 | 0.00186 | 0.0003 | 3e-05 | 3e-05 | 2.976 | 6.2903 | 0.01803 | 0.48139 | 0.15776 | 4.2122 | 14.1357
Transmission loss after initial wetting |  |  | 10 | % |  |  | 25 | 2019-09-26 | 9 | 13.9375 | 0.4 | 0.02 | 0.175 | 0.71891 | 0.14445 | 0.065003 | 0.31766 | 76.164 | 9.5205 | 9.5205 | 42.8422 | 0.069187 | 0.018991 | 10.2763 | 10.2763 | 0.069286 | 47163.8865 | 47312.9677 | 4731.2968 | 42581.671 | 44898.3843 | 415400.9288 | 370502.5445 | 410.3776 | 6423.2216 | 113781.5882 | 256720.9563 | 37235846.5602 | 3723.5847 | 7000 | 106 | 216.5 | 124.375 | 3932105396.7568 | 566622875.1143 | 1002684595.3692 | 39155313430.7719 | 8060816063.3514 | 1135983871.006 | 4697996148.7894 | 6015910013.5414 | 4624692142.7764 | 656973799.1765 | 3495734843.4059 | 2094548679.6427 | 1787320634.8894 | 251739256.1933 | 709272432.8495 | 8269698761.1195 | 55535470885.0756 | 13586016170.0828 | 19792967558.9827 | 94625935465.6985 | 796439265406.4231 | 3.1024 | 3.1024 | 330845331171.2002 | 330.8453 | 436177356285.5948 | 36193147077.1007 | 453854896.4145 | 63506750059.128 | 7413212400.5486 | 2.5242e+12 | 9.8323 | 9.8323 | 108.9834 | 108.9834 | 3.5705 | 10.0638 | 97.9325 | 27 | 26 | 2.0555 | 26 | 2016-11-27 | 11 | 0.4 | 0.02 | 0.175 | 0.3687 | 0.03687 | 0.03687 | 0.0186 | 0.00186 | 0.00186 | 0.0003 | 3e-05 | 3e-05 | 3.0687 | 6.541 | 0.018734 | 0.50064 | 0.16392 | 4.3806 | 14.6735
Grassy floodplain: Relative amount of leaves |  |  | 10 | % |  |  | 26 | 2019-09-27 | 9 | 14.0619 | 0.4 | 0.02 | 0.175 | 0.72155 | 0.14498 | 0.065242 | 0.31883 | 76.2042 | 9.5255 | 9.5255 | 42.8649 | 0.069608 | 0.019216 | 10.2474 | 10.2474 | 0.069491 | 51448.15 | 51597.2312 | 5159.7231 | 46437.5081 | 50058.1074 | 466998.16 | 416940.0526 | 424.8649 | 6437.709 | 120219.2972 | 296720.7554 | 43037579.3219 | 4303.7579 | 7000 | 106.4 | 216.52 | 124.55 | 4561983408.1251 | 629878011.3683 | 1118470319.7041 | 43809634422.0495 | 9317635923.1989 | 1256819859.8475 | 5322925689.5021 | 6843078171.4561 | 5352798928.1656 | 728106785.3892 | 4003837501.2992 | 2408807710.9894 | 2065803807.4529 | 278483172.5634 | 794125465.9929 | 9292880501.5614 | 62354400806.0563 | 16118863102.4248 | 19972051697.3972 | 103194462454.0656 | 925897213866.723 | 3.1204 | 3.1204 | 350817382868.5974 | 350.8174 | 474464371827.3121 | 42940651304.8596 | 533278141.7853 | 63297314104.2196 | 9127916205.1163 | 2.901e+12 | 9.7768 | 9.7768 | 108.3682 | 108.3682 | 3.5786 | 10.0219 | 97.7998 | 28 | 27 | 2.0518 | 27 | 2016-11-28 | 11 | 0.4 | 0.02 | 0.175 | 0.3687 | 0.03687 | 0.03687 | 0.0186 | 0.00186 | 0.00186 | 0.0003 | 3e-05 | 3e-05 | 3.1596 | 6.7915 | 0.019436 | 0.51989 | 0.17007 | 4.549 | 15.2095
Grassy floodplain: Relative amount of bark |  |  | 30 | % |  |  | 27 | 2019-09-28 | 9 | 14.1871 | 0.4 | 0.02 | 0.175 | 0.72423 | 0.14552 | 0.065484 | 0.32001 | 76.2458 | 9.5307 | 9.5307 | 42.8882 | 0.070035 | 0.019443 | 10.2185 | 10.2185 | 0.069698 | 55878.1387 | 56027.2199 | 5602.722 | 50424.4979 | 55660.8294 | 523025.3799 | 467364.5505 | 439.7953 | 6452.6393 | 126671.9365 | 340692.614 | 49415435.6623 | 4941.5436 | 7000 | 106.8 | 216.54 | 124.725 | 5257802354.4684 | 695818946.3433 | 1239391257.5614 | 48695269757.5639 | 10699430129.6005 | 1381794206.4016 | 5986325950.9036 | 7726672749.6625 | 6154692511.739 | 801893583.5734 | 4552851776.6305 | 2750440449.3032 | 2371940911.7902 | 306137104.3374 | 882785230.0064 | 10368552339.5983 | 69540935296.1279 | 18962897984.4227 | 20135028218.4521 | 112054439790.8974 | 1.0684e+12 | 3.1359 | 3.1359 | 370952411087.0494 | 370.9524 | 513865175520.1765 | 50517160230.502 | 621645032.8177 | 63085993910.0222 | 11142069154.7746 | 3.3118e+12 | 9.7207 | 9.7207 | 107.7462 | 107.7462 | 3.5856 | 9.9797 | 97.6633 | 29 | 28 | 2.0484 | 28 | 2016-11-29 | 11 | 0.4 | 0.02 | 0.175 | 0.3687 | 0.03687 | 0.03687 | 0.0186 | 0.00186 | 0.00186 | 0.0003 | 3e-05 | 3e-05 | 3.2489 | 7.042 | 0.020137 | 0.53913 | 0.1762 | 4.7174 | 15.7438
Grassy floodplain: Relative amount of twigs |  |  | 20 | % |  |  | 28 | 2019-09-29 | 9 | 14.3133 | 0.4 | 0.02 | 0.175 | 0.72694 | 0.14606 | 0.065729 | 0.32121 | 76.2887 | 9.5361 | 9.5361 | 42.9124 | 0.070467 | 0.019672 | 10.1894 | 10.1894 | 0.069906 | 60426.3123 | 60575.3935 | 6057.5393 | 54517.8541 | 61718.3688 | 583600.7734 | 521882.4046 | 455.1795 | 6468.0236 | 133139.9601 | 388742.4445 | 56384777.5669 | 5638.4778 | 7000 | 107.2 | 216.56 | 124.9 | 6021894244.143 | 764091889.6746 | 1364821073.6057 | 53789990216.5158 | 12209559734.3326 | 1510129604.7321 | 6685743079.4332 | 8664256236.2019 | 7032591382.0293 | 877898870.2903 | 5142163766.1837 | 3119440796.9261 | 2706469323.2103 | 334528411.4201 | 974789973.7054 | 11491929351.4691 | 77065616601.1129 | 22134199181.1935 | 20283392020.7986 | 121150786951.4132 | 1.2242e+12 | 3.1491 | 3.1491 | 391235803107.8481 | 391.2358 | 554115527248.8469 | 58965506618.6995 | 719262866.1367 | 62873401467.5139 | 13487741888.9852 | 3.7568e+12 | 9.664 | 9.664 | 107.118 | 107.118 | 3.5914 | 9.9371 | 97.5233 | 30 | 29 | 2.0452 | 29 | 2016-11-30 | 11 | 0.4 | 0.02 | 0.175 | 0.3687 | 0.03687 | 0.03687 | 0.0186 | 0.00186 | 0.00186 | 0.0003 | 3e-05 | 3e-05 | 3.3365 | 7.2924 | 0.020837 | 0.55838 | 0.18233 | 4.8858 | 16.2763
Grassy floodplain: Relative amount of grass |  |  | 40 | % |  |  | 29 | 2019-09-30 | 9 | 14.4404 | 0.4 | 0.02 | 0.175 | 0.72967 | 0.14661 | 0.065976 | 0.32241 | 76.3331 | 9.5416 | 9.5416 | 42.9374 | 0.070905 | 0.019902 | 10.1604 | 10.1604 | 0.070118 | 65061.2258 | 65210.307 | 6521.0307 | 58689.2763 | 68239.3995 | 648811.0803 | 580571.6809 | 471.0286 | 6483.8727 | 139623.8327 | 440947.8482 | 63956860.6074 | 6395.6861 | 7000 | 107.6 | 216.58 | 125.075 | 6856175457.1125 | 834281212.9695 | 1494017786.9119 | 59066735084.3303 | 13850497733.1369 | 1640937998.8043 | 7418105672.4913 | 9652553048.8912 | 7988211889.8633 | 955620507.834 | 5770664771.7197 | 3515504004.5138 | 3069929309.1548 | 363459985.9445 | 1069596131.5671 | 12657190369.3504 | 84891982507.0857 | 25647074950.8683 | 20418440813.0748 | 130420613961.4001 | 1.3934e+12 | 3.1601 | 3.1601 | 411654243920.9229 | 411.6542 | 594918484089.255 | 68323807669.1131 | 826369469.4738 | 62660015352.2595 | 16197669663.1883 | 4.2361e+12 | 9.6068 | 9.6068 | 106.4844 | 106.4844 | 3.5961 | 9.8942 | 97.3801 | 31 | 30 | 2.0423 | 30 | 2016-12-01 | 12 | 0.9 | 0.45 | 0.2 | 0.3687 | 0.03687 | 0.03687 | 0.02939 | 0.002939 | 0.002939 | 0.00047 | 4.7e-05 | 4.7e-05 | 3.5717 | 7.8572 | 0.037368 | 0.99176 | 0.18917 | 5.0782 | 17.7253
Non-grassy floodplain: Relative amount of leaves |  |  | 20 | % |  |  | 30 | 2019-10-01 | 10 | 14.5683 | 0.4 | 0.02 | 0.175 | 0.73244 | 0.14717 | 0.066226 | 0.32364 | 76.379 | 9.5474 | 9.5474 | 42.9632 | 0.071349 | 0.020134 | 10.1313 | 10.1313 | 0.070331 | 69747.779 | 69896.8602 | 6989.686 | 62907.1742 | 75229.0855 | 718707.9406 | 643478.8551 | 487.3537 | 6500.1978 | 146124.0305 | 497354.8246 | 72138356.7714 | 7213.8357 | 7000 | 108 | 216.6 | 125.25 | 7762087188.5983 | 905911731.4858 | 1626127276.2496 | 64493668345.7714 | 15623725309.541 | 1773227576.4041 | 8179709067.3968 | 10687410603.845 | 9022704973.1778 | 1034493083.3145 | 6436719697.4702 | 3938000678.4497 | 3462641125.0253 | 392711815.8704 | 1166579565.5207 | 13857471414.6575 | 92976551042.7235 | 29513673618.1159 | 20541293629.0702 | 139793720476.3297 | 1.5762e+12 | 3.1691 | 3.1691 | 432195537549.9932 | 432.1955 | 635947208855.1716 | 78624426518.6608 | 943125109.0898 | 62446208723.9447 | 19304909348.8697 | 4.7493e+12 | 9.5492 | 9.5492 | 105.8458 | 105.8458 | 3.5999 | 9.851 | 97.2337 | 32 | 31 | 2.0395 | 31 | 2016-12-02 | 12 | 0.9 | 0.45 | 0.2 | 0.3687 | 0.03687 | 0.03687 | 0.02939 | 0.002939 | 0.002939 | 0.00047 | 4.7e-05 | 4.7e-05 | 3.8001 | 8.4216 | 0.05385 | 1.4251 | 0.19599 | 5.2706 | 19.1673
Non-grassy floodplain: Relative amount of bark |  |  | 45 | % |  |  | 31 | 2019-10-02 | 10 | 14.6971 | 0.4 | 0.02 | 0.175 | 0.73523 | 0.14773 | 0.066479 | 0.32487 | 76.4264 | 9.5533 | 9.5533 | 42.9898 | 0.071799 | 0.020367 | 10.1022 | 10.1022 | 0.070546 | 74447.5681 | 74596.6493 | 7459.6649 | 67136.9844 | 82688.7504 | 793304.5899 | 710615.8395 | 504.1662 | 6517.0103 | 152641.0408 | 557974.7987 | 80930923.1696 | 8093.0923 | 7000 | 108.4 | 216.62 | 125.425 | 8740539702.3186 | 978452513.7204 | 1760189630.0164 | 70034347885.2764 | 17529637958.5391 | 1905912648.998 | 8966213305.5242 | 11763777114.6415 | 10136598126.9945 | 1113893153.8168 | 7138143335.0615 | 4385954859.5239 | 3884684312.1416 | 422043187.1164 | 1265039075.7994 | 15084885770.7533 | 101268965630.1951 | 33743593484.8175 | 20652909107.3634 | 149193298672.0164 | 1.7722e+12 | 3.1762 | 3.1762 | 452848446657.3566 | 452.8484 | 676848661874.7924 | 89892933043.5539 | 1069605243.6996 | 62232271778.8323 | 22842454526.9911 | 5.2958e+12 | 9.4912 | 9.4912 | 105.2026 | 105.2026 | 3.6028 | 9.8076 | 97.0841 | 33 | 32 | 2.0369 | 32 | 2016-12-03 | 12 | 0.9 | 0.45 | 0.2 | 0.3687 | 0.03687 | 0.03687 | 0.02939 | 0.002939 | 0.002939 | 0.00047 | 4.7e-05 | 4.7e-05 | 4.0218 | 8.9858 | 0.070283 | 1.8585 | 0.20278 | 5.463 | 20.6022
Non-grassy floodplain: Relative amount of twigs |  |  | 25 | % |  |  | 32 | 2019-10-03 | 10 | 14.8266 | 0.4 | 0.02 | 0.175 | 0.73805 | 0.1483 | 0.066733 | 0.32612 | 76.4753 | 9.5594 | 9.5594 | 43.0174 | 0.072254 | 0.020602 | 10.073 | 10.073 | 0.070763 | 79119.3371 | 79268.4183 | 7926.8418 | 71341.5765 | 90615.5923 | 872573.0082 | 781957.416 | 521.4776 | 6534.3217 | 159175.3625 | 622782.0535 | 90330829.7063 | 9033.083 | 7000 | 108.8 | 216.64 | 125.6 | 9791861940.1631 | 1051322237.8445 | 1895148390.8595 | 75648012372.9194 | 19567464330.9791 | 2037826372.44 | 9772655818.4784 | 12875698003.6117 | 11329744315.9129 | 1193146188.9184 | 7872185788.0098 | 4858027068.3199 | 4335879825.9025 | 451195513.7609 | 1364202178.2989 | 16330571416.5372 | 109712308861.3882 | 38343501743.1587 | 20754102540.665 | 158536836606.9539 | 1.9814e+12 | 3.1815 | 3.1815 | 473602549198.0216 | 473.6025 | 717248140864.6376 | 102147088643.7747 | 1205794349.242 | 62018430005.8727 | 26842810670.8028 | 5.8746e+12 | 9.4328 | 9.4328 | 104.5552 | 104.5552 | 3.6048 | 9.7639 | 96.9314 | 34 | 33 | 2.0345 | 33 | 2016-12-04 | 12 | 0.9 | 0.45 | 0.2 | 0.3687 | 0.03687 | 0.03687 | 0.02939 | 0.002939 | 0.002939 | 0.00047 | 4.7e-05 | 4.7e-05 | 4.2372 | 9.5498 | 0.086668 | 2.2918 | 0.20956 | 5.6554 | 22.0303
Non-grassy floodplain: Relative amount of grass |  |  | 10 | % |  |  | 33 | 2019-10-04 | 10 | 14.9568 | 0.4 | 0.02 | 0.175 | 0.7409 | 0.14887 | 0.066991 | 0.32737 | 76.5259 | 9.5657 | 9.5657 | 43.0458 | 0.072714 | 0.020838 | 10.0438 | 10.0438 | 0.070981 | 83719.5249 | 83868.6061 | 8386.8606 | 75481.7455 | 99002.4529 | 956441.6143 | 857439.1615 | 539.2995 | 6552.1436 | 165727.5061 | 691711.6553 | 100328658.1514 | 10032.8658 | 7000 | 109.2 | 216.66 | 125.775 | 10915758006.8776 | 1123896066.7145 | 2029862661.3624 | 81289987346.1615 | 21735200501.9299 | 2167736170.9508 | 10593479553.353 | 14016332445.9824 | 12601279463.822 | 1271535147.9091 | 8635528131.8255 | 5352503151.2939 | 4815775591.2695 | 479895765.3671 | 1463233100.3268 | 17584766033.1401 | 118243588976.5779 | 43316772284.4807 | 20845561323.4237 | 167737212178.8477 | 2.2032e+12 | 3.1851 | 3.1851 | 494448110521.4453 | 494.4481 | 756754604718.885 | 115395881365.8567 | 1351581022.7421 | 61804859211.6737 | 31337533913.6482 | 6.4841e+12 | 9.374 | 9.374 | 103.9037 | 103.9037 | 3.606 | 9.72 | 96.7756 | 35 | 34 | 2.0322 | 34 | 2016-12-05 | 12 | 0.9 | 0.45 | 0.2 | 0.3687 | 0.03687 | 0.03687 | 0.02939 | 0.002939 | 0.002939 | 0.00047 | 4.7e-05 | 4.7e-05 | 4.4463 | 10.1135 | 0.10301 | 2.7251 | 0.21632 | 5.8477 | 23.4519
Summer leaf litterfall |  |  | 0.9 | g/m2/day |  |  | 34 | 2019-10-05 | 10 | 15.0877 | 0.4 | 0.02 | 0.175 | 0.74377 | 0.14945 | 0.067251 | 0.32864 | 76.5781 | 9.5723 | 9.5723 | 43.0752 | 0.07318 | 0.021075 | 10.0147 | 10.0147 | 0.071202 | 88202.8994 | 88351.9806 | 8835.1981 | 79516.7825 | 107837.6509 | 1044793.5949 | 936955.944 | 557.6438 | 6570.4878 | 172297.9939 | 764657.95 | 110909083.9773 | 11090.9084 | 7000 | 109.6 | 216.68 | 125.95 | 12111271970.3196 | 1195513963.442 | 2163121946.341 | 86912208444.7953 | 24029562134.5188 | 2294361632.5889 | 11422576869.7117 | 15177991120.3935 | 13949590037.2431 | 1348310573.4212 | 9424289201.1003 | 5867289667.6643 | 5323636030.9097 | 507860439.6402 | 1561242892.5415 | 18836909164.2771 | 126794398397.1302 | 48663152661.8734 | 20927858733.9739 | 176703961144.2673 | 2.4371e+12 | 3.1872 | 3.1872 | 515375969255.4192 | 515.376 | 794966688308.4335 | 129638638691.2308 | 1506754549.9699 | 61591698025.011 | 36356738392.6069 | 7.1227e+12 | 9.3149 | 9.3149 | 103.2483 | 103.2483 | 3.6065 | 9.6758 | 96.6167 | 36 | 35 | 2.0301 | 35 | 2016-12-06 | 12 | 0.9 | 0.45 | 0.2 | 0.3687 | 0.03687 | 0.03687 | 0.02939 | 0.002939 | 0.002939 | 0.00047 | 4.7e-05 | 4.7e-05 | 4.6493 | 10.6769 | 0.11929 | 3.1584 | 0.22306 | 6.0401 | 24.867
Summer twig litterfall |  |  | 0.2 | g/m2/day |  |  | 35 | 2019-10-06 | 10 | 15.2192 | 0.4 | 0.02 | 0.175 | 0.74667 | 0.15003 | 0.067513 | 0.32992 | 76.632 | 9.579 | 9.579 | 43.1055 | 0.073652 | 0.021313 | 9.9855 | 9.9855 | 0.071425 | 92523.2669 | 92672.3481 | 9267.2348 | 83405.1133 | 117104.8857 | 1137465.943 | 1020361.0572 | 576.5223 | 6589.3664 | 178887.3603 | 841473.6969 | 122050750.8154 | 12205.0751 | 7000 | 110 | 216.7 | 126.125 | 13376762289.3694 | 1265490319.0498 | 2293663513.4485 | 92463855971.5522 | 26445956686.684 | 2416394552.1652 | 12253349112.8984 | 16352195716.0187 | 15372292065.2014 | 1422702027.9583 | 10234044145.5814 | 6399916431.7646 | 5858436039.1399 | 534800008.2302 | 1657301495.5281 | 20075770390.9404 | 135291738510.2759 | 54378470530.2827 | 21001466133.5352 | 185344696160.1321 | 2.6824e+12 | 3.1877 | 3.1877 | 536377435388.9543 | 536.3774 | 831479288159.6494 | 144864245492.6731 | 1671003091.1041 | 61379058417.6714 | 41928578615.2848 | 7.7882e+12 | 9.2554 | 9.2554 | 102.5892 | 102.5892 | 3.6061 | 9.6315 | 96.4546 | 37 | 36 | 2.0281 | 36 | 2016-12-07 | 12 | 0.9 | 0.45 | 0.2 | 0.3687 | 0.03687 | 0.03687 | 0.02939 | 0.002939 | 0.002939 | 0.00047 | 4.7e-05 | 4.7e-05 | 4.8465 | 11.24 | 0.13554 | 3.5916 | 0.22978 | 6.2324 | 26.2759
Summer bark litterfall |  |  | 0.45 | g/m2/day |  |  | 36 | 2019-10-07 | 10 | 15.3514 | 0.4 | 0.02 | 0.175 | 0.74959 | 0.15062 | 0.067777 | 0.33121 | 76.6876 | 9.5859 | 9.5859 | 43.1368 | 0.074128 | 0.021553 | 9.9564 | 9.9564 | 0.071649 | 96634.2427 | 96783.3239 | 9678.3324 | 87104.9915 | 126783.2181 | 1234249.2668 | 1107466.0487 | 595.9472 | 6608.7913 | 185496.1516 | 921969.8971 | 133726245.4903 | 13372.6245 | 7000 | 110.4 | 216.72 | 126.3 | 14709887003.9293 | 1333124714.5598 | 2420191961.028 | 97892091088.5906 | 28978477397.7407 | 2532520711.0566 | 13078781310.2378 | 17529760161.5879 | 16866222712.4598 | 1493930647.2583 | 11059855109.1502 | 6947546670.6069 | 6418859783.5328 | 560423744.3929 | 1750451538.1532 | 21289601609.0339 | 143658999529.8192 | 60454389627.5809 | 21066763727.5787 | 193566647709.3192 | 2.9381e+12 | 3.1867 | 3.1867 | 557444199116.5331 | 557.4442 | 865890574338.92 | 161050493967.8756 | 1843913601.9016 | 61167034655.6881 | 48078714672.6701 | 8.4781e+12 | 9.1956 | 9.1956 | 101.9266 | 101.9266 | 3.605 | 9.5869 | 96.2894 | 38 | 37 | 2.0262 | 37 | 2016-12-08 | 12 | 0.9 | 0.45 | 0.2 | 0.3687 | 0.03687 | 0.03687 | 0.02939 | 0.002939 | 0.002939 | 0.00047 | 4.7e-05 | 4.7e-05 | 5.038 | 11.8029 | 0.15173 | 4.0249 | 0.23648 | 6.4248 | 27.6787
Autumn leaf litterfall |  |  | 0.2 | g/m2/day |  |  | 37 | 2019-10-08 | 10 | 15.4842 | 0.4 | 0.02 | 0.175 | 0.75254 | 0.15121 | 0.068043 | 0.33252 | 76.745 | 9.5931 | 9.5931 | 43.1691 | 0.07461 | 0.021793 | 9.9273 | 9.9273 | 0.071875 | 100490.065 | 100639.1462 | 10063.9146 | 90575.2316 | 136847.1327 | 1334888.413 | 1198041.2803 | 615.9309 | 6628.7749 | 192124.9265 | 1005916.3537 | 145902179.329 | 14590.2179 | 7000 | 110.8 | 216.74 | 126.475 | 16107600597.9268 | 1397713593.9975 | 2541400594.5416 | 103142880180.0466 | 31619920304.1911 | 2641442906.4504 | 13891530964.4737 | 18700892913.1233 | 18427445249.2586 | 1561222536.7988 | 11896314066.8201 | 7506995075.5945 | 7003304607.7943 | 584444824.2615 | 1839723584.8209 | 22466310711.5105 | 151817078880.275 | 66878224756.999 | 21124050056.3461 | 201278292358.9148 | 3.2032e+12 | 3.1843 | 3.1843 | 578568249172.8792 | 578.5682 | 897809263136.7328 | 178163590752.6454 | 2024973566.0227 | 60955711005.6793 | 54829769369.2753 | 9.1896e+12 | 9.1355 | 9.1355 | 101.2606 | 101.2606 | 3.6033 | 9.5422 | 96.1209 | 39 | 38 | 2.0244 | 38 | 2016-12-09 | 12 | 0.9 | 0.45 | 0.2 | 0.3687 | 0.03687 | 0.03687 | 0.02939 | 0.002939 | 0.002939 | 0.00047 | 4.7e-05 | 4.7e-05 | 5.2239 | 12.3656 | 0.16788 | 4.4581 | 0.24316 | 6.6171 | 29.0757
Autumn twig litterfall |  |  | 0.15 | g/m2/day |  |  | 38 | 2019-10-09 | 10 | 15.6174 | 0.4 | 0.02 | 0.175 | 0.75551 | 0.1518 | 0.068312 | 0.33383 | 76.8042 | 9.6005 | 9.6005 | 43.2024 | 0.075096 | 0.022035 | 9.8982 | 9.8982 | 0.072102 | 104046.4335 | 104195.5147 | 10419.5515 | 93775.9632 | 147266.6842 | 1439083.9277 | 1291817.2435 | 636.4856 | 6649.3296 | 198774.2562 | 1093042.9873 | 158539378.901 | 15853.9379 | 7000 | 111.2 | 216.76 | 126.65 | 17566163182.2318 | 1458562584.305 | 2655994134.3986 | 108161890374.6428 | 34361824983.0047 | 2741904678.8136 | 14684029449.8669 | 19855318986.3773 | 20051267946.505 | 1623822697.2464 | 12737597515.1481 | 8074753825.4471 | 7609890187.2484 | 606585579.4542 | 1924152493.2137 | 23593653212.4121 | 159685616398.8793 | 73632824281.5594 | 21173550381.9392 | 208391029322.6935 | 3.4764e+12 | 3.1805 | 3.1805 | 599741799554.8184 | 599.7418 | 926861969246.7706 | 196157843886.0742 | 2213574568.4155 | 60745168454.0368 | 62200787414.7333 | 9.9195e+12 | 9.0751 | 9.0751 | 100.5912 | 100.5912 | 3.6008 | 9.4972 | 95.9492 | 40 | 39 | 2.0227 | 39 | 2016-12-10 | 12 | 0.9 | 0.45 | 0.2 | 0.3687 | 0.03687 | 0.03687 | 0.02939 | 0.002939 | 0.002939 | 0.00047 | 4.7e-05 | 4.7e-05 | 5.4044 | 12.9279 | 0.18397 | 4.8913 | 0.24982 | 6.8094 | 30.4668
Autumn bark litterfall |  |  | 0.1 | g/m2/day |  |  | 39 | 2019-10-10 | 10 | 15.7512 | 0.4 | 0.02 | 0.175 | 0.7585 | 0.15241 | 0.068582 | 0.33515 | 76.8653 | 9.6082 | 9.6082 | 43.2367 | 0.075588 | 0.022277 | 9.8692 | 9.8692 | 0.072331 | 107261.3503 | 107410.4315 | 10741.0431 | 96669.3883 | 158007.7273 | 1546494.3592 | 1388486.6318 | 657.6239 | 6670.468 | 205444.7241 | 1183041.9077 | 171593186.5752 | 17159.3187 | 7000 | 111.6 | 216.78 | 126.825 | 19081162347.1633 | 1514999164.9315 | 2762712212.3293 | 112895436088.2787 | 37194539122.0424 | 2832714139.0378 | 15448594069.1038 | 20982419770.3335 | 21732277079.7502 | 1681009133.2452 | 13577532362.0488 | 8647026440.4697 | 8236472955.61 | 626582768.3616 | 2002794496.0042 | 24659437646.157 | 167184319945.2389 | 80696527354.5562 | 21215424130.5283 | 214820862985.5407 | 3.7565e+12 | 3.1753 | 3.1753 | 620957223685.3467 | 620.9572 | 952700445930.7286 | 214975548872.5378 | 2409017691.5302 | 60535490645.1219 | 70206707671.787 | 1.0665e+13 | 9.0145 | 9.0145 | 99.9188 | 99.9188 | 3.5976 | 9.4521 | 95.7742 | 41 | 40 | 2.0211 | 40 | 2016-12-11 | 12 | 0.9 | 0.45 | 0.2 | 0.3687 | 0.03687 | 0.03687 | 0.02939 | 0.002939 | 0.002939 | 0.00047 | 4.7e-05 | 4.7e-05 | 5.5797 | 13.49 | 0.20003 | 5.3245 | 0.25646 | 7.0017 | 31.8524
Winter leaf litterfall |  |  | 0.06 | g/m2/day |  |  | 40 | 2019-10-11 | 10 | 15.8854 | 0.4 | 0.02 | 0.175 | 0.76151 | 0.15301 | 0.068855 | 0.33648 | 76.9282 | 9.616 | 9.616 | 43.2721 | 0.076085 | 0.02252 | 9.8402 | 9.8402 | 0.072562 | 110095.9423 | 110245.0235 | 11024.5024 | 99220.5212 | 169032.2297 | 1656739.3827 | 1487707.153 | 679.3586 | 6692.2027 | 212136.9268 | 1275570.2262 | 185013868.394 | 18501.3868 | 7000 | 112 | 216.8 | 127 | 20647547712.7714 | 1566385365.6081 | 2860353063.9184 | 117291453862.7858 | 40107306390.4533 | 2912767268.4108 | 16177548422.0361 | 22071388034.6356 | 23464383859.0701 | 1732106779.3199 | 14409672015.1805 | 9219769103.3057 | 8880665682.9124 | 644192727.3024 | 2074744582.0502 | 25651739966.8309 | 174234350967.5581 | 88043201511.0789 | 21249771535.5605 | 220490047082.611 | 4.0419e+12 | 3.1687 | 3.1687 | 642206995220.9072 | 642.207 | 975008517794.8486 | 234547088825.5141 | 2610520667.1863 | 60326769203.8085 | 78857860041.017 | 1.1421e+13 | 8.9536 | 8.9536 | 99.2435 | 99.2435 | 3.5937 | 9.4069 | 95.596 | 42 | 41 | 2.0195 | 41 | 2016-12-12 | 12 | 0.9 | 0.45 | 0.2 | 0.3687 | 0.03687 | 0.03687 | 0.02939 | 0.002939 | 0.002939 | 0.00047 | 4.7e-05 | 4.7e-05 | 5.75 | 14.0518 | 0.21603 | 5.7576 | 0.26308 | 7.194 | 33.2325
Winter twig litterfall |  |  | 0.04 | g/m2/day |  |  | 41 | 2019-10-12 | 10 | 16.02 | 0.4 | 0.02 | 0.175 | 0.76455 | 0.15362 | 0.06913 | 0.33782 | 76.9932 | 9.6241 | 9.6241 | 43.3087 | 0.076586 | 0.022764 | 9.8113 | 9.8113 | 0.072794 | 112515.2417 | 112664.3229 | 11266.4323 | 101397.8906 | 180298.662 | 1769403.7056 | 1589105.0436 | 701.7025 | 6714.5466 | 218851.4734 | 1370253.5702 | 198747123.8362 | 19874.7124 | 7000 | 112.4 | 216.82 | 127.175 | 22259677869.6543 | 1612130156.8829 | 2947796794.2581 | 121300480874.5644 | 43088376447.6879 | 2981070057.2346 | 16863348388.0162 | 23111394971.6965 | 25240884727.1972 | 1776500868.127 | 15227381336.6281 | 9788738855.9693 | 9539861944.1375 | 659196261.2251 | 2139153727.0018 | 26559121691.1313 | 180759736393.3615 | 95642364372.7936 | 21276639614.2791 | 225328645744.6783 | 4.3311e+12 | 3.1608 | 3.1608 | 663483634835.1863 | 663.4836 | 993508513673.0533 | 254791258689.1221 | 2817226668.8595 | 60119108574.6042 | 88159498845.813 | 1.2185e+13 | 8.8924 | 8.8924 | 98.5656 | 98.5656 | 3.5891 | 9.3614 | 95.4144 | 43 | 42 | 2.0181 | 42 | 2016-12-13 | 12 | 0.9 | 0.45 | 0.2 | 0.3687 | 0.03687 | 0.03687 | 0.02939 | 0.002939 | 0.002939 | 0.00047 | 4.7e-05 | 4.7e-05 | 5.9153 | 14.6134 | 0.23199 | 6.1908 | 0.26969 | 7.3863 | 34.6074
Winter bark litterfall |  |  | 0.02 | g/m2/day |  |  | 42 | 2019-10-13 | 10 | 16.155 | 0.4 | 0.02 | 0.175 | 0.76761 | 0.15424 | 0.069406 | 0.33918 | 77.0601 | 9.6325 | 9.6325 | 43.3463 | 0.077092 | 0.023009 | 9.7825 | 9.7825 | 0.073027 | 114488.9026 | 114637.9838 | 11463.7984 | 103174.1855 | 191762.4604 | 1884041.6894 | 1692279.229 | 724.6685 | 6737.5126 | 225588.986 | 1466690.2431 | 212734689.1906 | 21273.4689 | 7000 | 112.8 | 216.84 | 127.35 | 23911379065.0263 | 1651701195.372 | 3024027583.9252 | 124876611372.3554 | 46125135310.3114 | 3036758862.6235 | 17498710748.3377 | 24091765617.9366 | 27054534097.8177 | 1813649370.6205 | 16023928828.3071 | 10349547865.3844 | 10211265081.15 | 671403137.0125 | 2195245511.8068 | 27370846202.2648 | 186688771057.9411 | 103459391123.9061 | 21296027596.7235 | 229275967698.095 | 4.6223e+12 | 3.1515 | 3.1515 | 684779662431.9098 | 684.7797 | 1.008e+12 | 275615817954.086 | 3028214583.6426 | 59912630482.0376 | 98111384533.3934 | 1.2952e+13 | 8.831 | 8.831 | 97.8852 | 97.8852 | 3.5839 | 9.3159 | 95.2296 | 44 | 43 | 2.0167 | 43 | 2016-12-14 | 12 | 0.9 | 0.45 | 0.2 | 0.3687 | 0.03687 | 0.03687 | 0.02939 | 0.002939 | 0.002939 | 0.00047 | 4.7e-05 | 4.7e-05 | 6.0758 | 15.1747 | 0.2479 | 6.6239 | 0.27627 | 7.5786 | 35.9771
Spring leaf litterfall |  |  | 0.4 | g/m2/day |  |  | 43 | 2019-10-14 | 10 | 16.2903 | 0.4 | 0.02 | 0.175 | 0.77068 | 0.15485 | 0.069684 | 0.34053 | 77.1291 | 9.6411 | 9.6411 | 43.3851 | 0.077603 | 0.023254 | 9.7538 | 9.7538 | 0.073262 | 115991.8351 | 116140.9163 | 11614.0916 | 104526.8246 | 203376.552 | 2000182.6057 | 1796806.0537 | 748.2698 | 6761.1139 | 232350.0999 | 1564455.9538 | 226915023.5807 | 22691.5024 | 7000 | 113.2 | 216.86 | 127.525 | 25596014659.9028 | 1684635594.8765 | 3088154214.7894 | 127978405053.3941 | 49204253713.2387 | 3079118402.9273 | 18076741287.7363 | 25002158600.5333 | 28897628253.0019 | 1843094155.1842 | 16792584149.5085 | 10897722748.0622 | 10891921131.8735 | 680656050.7235 | 2242331671.4452 | 28077087481.6886 | 191955373883.6782 | 111455807164.5381 | 21307891914.2344 | 232281832551.9734 | 4.9138e+12 | 3.1409 | 3.1409 | 706087554346.1442 | 706.0876 | 1.0182e+12 | 296918270286.3294 | 3242510561.7831 | 59707478093.5344 | 108707425110.9532 | 1.3719e+13 | 8.7694 | 8.7694 | 97.2027 | 97.2027 | 3.5779 | 9.2702 | 95.0416 | 45 | 44 | 2.0154 | 44 | 2016-12-15 | 12 | 0.9 | 0.45 | 0.2 | 0.3687 | 0.03687 | 0.03687 | 0.02939 | 0.002939 | 0.002939 | 0.00047 | 4.7e-05 | 4.7e-05 | 6.2316 | 15.7358 | 0.26376 | 7.057 | 0.28283 | 7.7708 | 37.3418
Spring twig litterfall |  |  | 0.175 | g/m2/day |  |  | 44 | 2019-10-15 | 10 | 16.4259 | 0.4 | 0.02 | 0.175 | 0.77378 | 0.15548 | 0.069964 | 0.3419 | 77.2002 | 9.65 | 9.65 | 43.4251 | 0.078118 | 0.0235 | 9.7251 | 9.7251 | 0.073498 | 117004.7349 | 117153.8161 | 11715.3816 | 105438.4345 | 215091.9336 | 2117336.4218 | 1902244.4882 | 772.5196 | 6785.3637 | 239135.4635 | 1663109.0247 | 241224064.2707 | 24122.4064 | 7000 | 113.6 | 216.88 | 127.7 | 27306564075.446 | 1710549415.5432 | 3139428329.7511 | 130569722042.7879 | 52311850577.7492 | 3107596864.5105 | 18591059124.5998 | 25832745875.541 | 30762098796.124 | 1864470543.1221 | 17526718856.3057 | 11428767766.8324 | 11578755084.9947 | 686833953.1212 | 2279826135.8521 | 28669125575.0942 | 196500361260.2555 | 119589663012.3531 | 21312150843.4434 | 234307632257.1974 | 5.2037e+12 | 3.1289 | 3.1289 | 727399705189.5875 | 727.3997 | 1.0241e+12 | 318586862264.9088 | 3459100605.9656 | 59503819945.535 | 119935387983.9028 | 1.4482e+13 | 8.7077 | 8.7077 | 96.5184 | 96.5184 | 3.5712 | 9.2243 | 94.8505 | 46 | 45 | 2.0141 | 45 | 2016-12-16 | 12 | 0.9 | 0.45 | 0.2 | 0.3687 | 0.03687 | 0.03687 | 0.02939 | 0.002939 | 0.002939 | 0.00047 | 4.7e-05 | 4.7e-05 | 6.383 | 16.2965 | 0.27958 | 7.4901 | 0.28937 | 7.9631 | 38.7016
Spring bark litterfall |  |  | 0.02 | g/m2/day |  |  | 45 | 2019-10-16 | 10 | 16.5617 | 0.4 | 0.02 | 0.175 | 0.77689 | 0.1561 | 0.070245 | 0.34328 | 77.2734 | 9.6592 | 9.6592 | 43.4663 | 0.078637 | 0.023746 | 9.6966 | 9.6966 | 0.073735 | 117514.497 | 117663.5782 | 11766.3578 | 105897.2204 | 226858.2914 | 2235000 | 2008141.7086 | 797.4312 | 6810.2753 | 245945.7388 | 1762195.9698 | 255596035.8367 | 25559.6036 | 7000 | 114 | 216.9 | 127.875 | 29035709671.0446 | 1729145595.5986 | 3177259896.6293 | 132620460705.009 | 55433668252.2548 | 3121817674.5055 | 19035914035.2355 | 26574387975.4227 | 32639613776.3414 | 1877514980.2174 | 18219908101.4221 | 11938230565.9578 | 12268609720.1596 | 689854635.1649 | 2307257160.1733 | 29139523334.4063 | 200272602580.7958 | 127815986184.6034 | 21308688891.71 | 235327156354.7582 | 5.4902e+12 | 3.1155 | 3.1155 | 748708394081.2975 | 748.7084 | 1.0255e+12 | 340501787195.7834 | 3676943933.6588 | 59301853675.3398 | 131776691762.1383 | 1.5236e+13 | 8.6458 | 8.6458 | 95.8327 | 95.8327 | 3.5638 | 9.1784 | 94.6563 | 47 | 46 | 2.0129 | 46 | 2016-12-17 | 12 | 0.9 | 0.45 | 0.2 | 0.3687 | 0.03687 | 0.03687 | 0.02939 | 0.002939 | 0.002939 | 0.00047 | 4.7e-05 | 4.7e-05 | 6.5299 | 16.857 | 0.29535 | 7.9231 | 0.2959 | 8.1553 | 40.0567
Summer leaf terrestrial labile proportion |  |  | 0.3687 |  |  |  | 46 | 2019-10-17 | 10 | 16.6978 | 0.4 | 0.02 | 0.175 | 0.78002 | 0.15673 | 0.070529 | 0.34466 | 77.3487 | 9.6686 | 9.6686 | 43.5087 | 0.079161 | 0.023992 | 9.6682 | 9.6682 | 0.073974 | 117514.497 | 117663.5782 | 11766.3578 | 105897.2204 | 238624.6492 | 2352663.5782 | 2114038.9289 | 823.0181 | 6835.8622 | 252781.6009 | 1861257.328 | 269964296.1744 | 26996.4296 | 7000 | 114.4 | 216.92 | 128.05 | 30775929763.8863 | 1740220092.8418 | 3201229422.3675 | 134107176951.879 | 58555255840.2363 | 3121587587.9816 | 19406293660.838 | 27218800279.104 | 34521684373.3066 | 1882070596.9652 | 18866030949.7447 | 12421769001.7647 | 12958286216.3732 | 689676496.2135 | 2324277191.3306 | 29482279406.2277 | 203230025638.9753 | 136087302534.6206 | 21297361000.7698 | 235327156354.7582 | 5.7714e+12 | 3.1008 | 3.1008 | 770005755082.0673 | 770.0058 | 1.0225e+12 | 362536573952.2293 | 3894986824.8795 | 59101809584.5481 | 144206286170.31 | 1.5977e+13 | 8.5839 | 8.5839 | 95.1462 | 95.1462 | 3.5557 | 9.1325 | 94.4591 | 48 | 47 | 2.0117 | 47 | 2016-12-18 | 12 | 0.9 | 0.45 | 0.2 | 0.3687 | 0.03687 | 0.03687 | 0.02939 | 0.002939 | 0.002939 | 0.00047 | 4.7e-05 | 4.7e-05 | 6.6727 | 17.4173 | 0.31108 | 8.3561 | 0.30241 | 8.3476 | 41.4072
Summer bark and twig terrestrial labile proportion |  |  | 0.03687 |  |  |  | 47 | 2019-10-18 | 10 | 16.834 | 0.4 | 0.02 | 0.175 | 0.78317 | 0.15736 | 0.070813 | 0.34605 | 77.4264 | 9.6783 | 9.6783 | 43.5523 | 0.079689 | 0.024239 | 9.6399 | 9.6399 | 0.074213 | 117004.7349 | 117153.8161 | 11715.3816 | 105438.4345 | 250340.0309 | 2469817.3943 | 2219477.3634 | 849.2939 | 6862.1379 | 259643.7389 | 1959833.6246 | 284262201.2101 | 28426.2201 | 7000 | 114.8 | 216.94 | 128.225 | 32519595818.4412 | 1743666054.5549 | 3211096556.8582 | 135013566942.321 | 61662156686.5058 | 3106900846.2695 | 19698017714.8149 | 27758705960.1601 | 36399774864.9596 | 1878090491.6531 | 19459366953.5288 | 12875217559.0556 | 13644585658.0872 | 686299441.714 | 2330670180.7556 | 29692953047.951 | 205340443509.4877 | 144354217422.6984 | 21277996636.749 | 234307632257.1974 | 6.0454e+12 | 3.0846 | 3.0846 | 791283751718.8162 | 791.2838 | 1.0151e+12 | 384559635214.0685 | 4112176655.3651 | 58903954044.5534 | 157192626472.0836 | 1.6702e+13 | 8.5219 | 8.5219 | 94.4593 | 94.4593 | 3.5469 | 9.0865 | 94.2592 | 49 | 48 | 2.0106 | 48 | 2016-12-19 | 12 | 0.9 | 0.45 | 0.2 | 0.3687 | 0.03687 | 0.03687 | 0.02939 | 0.002939 | 0.002939 | 0.00047 | 4.7e-05 | 4.7e-05 | 6.8112 | 17.9773 | 0.32675 | 8.7892 | 0.30889 | 8.5398 | 42.7531
Autumn leaf terrestrial labile proportion |  |  | 0.3687 |  |  |  | 48 | 2019-10-19 | 10 | 16.9703 | 0.4 | 0.02 | 0.175 | 0.78633 | 0.158 | 0.071099 | 0.34745 | 77.5062 | 9.6883 | 9.6883 | 43.5973 | 0.080221 | 0.024486 | 9.6117 | 9.6117 | 0.074453 | 115991.8351 | 116140.9163 | 11614.0916 | 104526.8246 | 261954.1225 | 2585958.3106 | 2324004.1881 | 876.2722 | 6889.1163 | 266532.8552 | 2057471.3329 | 298423969.6109 | 29842.397 | 7000 | 115.2 | 216.96 | 128.4 | 34259071711.3316 | 1739475892.8904 | 3206804832.5961 | 135330798983.2286 | 64740095967.3892 | 3077939280.8833 | 19907816636.5555 | 28187971557.2492 | 38265413503.3578 | 1865638638.3982 | 19994686694.2496 | 13294651822.4249 | 14324350541.3233 | 679764883.2361 | 2326356126.8947 | 29768757126.2827 | 206582179489.1853 | 152566045250.8283 | 21250403826.4194 | 232281832551.9734 | 6.3104e+12 | 3.0671 | 3.0671 | 812534155545.2356 | 812.5342 | 1.0034e+12 | 406435944548.2065 | 4327475811.7624 | 58708592740.1147 | 170697746841.9775 | 1.7406e+13 | 8.46 | 8.46 | 93.7725 | 93.7725 | 3.5373 | 9.0404 | 94.0567 | 50 | 49 | 2.0096 | 49 | 2016-12-20 | 12 | 0.9 | 0.45 | 0.2 | 0.3687 | 0.03687 | 0.03687 | 0.02939 | 0.002939 | 0.002939 | 0.00047 | 4.7e-05 | 4.7e-05 | 6.9458 | 18.537 | 0.34239 | 9.2222 | 0.31536 | 8.732 | 44.0947
Autumn bark and twig terrestrial labile proportion |  |  | 0.03687 |  |  |  | 49 | 2019-10-20 | 10 | 17.1067 | 0.4 | 0.02 | 0.175 | 0.78951 | 0.15864 | 0.071386 | 0.34885 | 77.5884 | 9.6986 | 9.6986 | 43.6435 | 0.080756 | 0.024733 | 9.5836 | 9.5836 | 0.074695 | 114488.9026 | 114637.9838 | 11463.7984 | 103174.1855 | 273417.9209 | 2700596.2944 | 2427178.3736 | 903.967 | 6916.811 | 273449.6662 | 2153728.7073 | 312385528.7953 | 31238.5529 | 7000 | 115.6 | 216.98 | 128.575 | 35986812917.2217 | 1727741205.8901 | 3188482402.9796 | 135057684894.1066 | 67775164327.4343 | 3035068360.0451 | 20033392554.9928 | 28501721537.8849 | 40110301897.3199 | 1844888393.9621 | 20467334133.8531 | 13676449497.8215 | 14994505382.1757 | 670154840.8524 | 2311392712.975 | 29708616562.3412 | 206944472492.1542 | 160671474355.7034 | 21214373191.3739 | 229275967698.095 | 6.5648e+12 | 3.0481 | 3.0481 | 833748528736.6095 | 833.7485 | 987473993261.606 | 428028807683.5939 | 4539875191.0888 | 58516073733.3694 | 184677434947.8254 | 1.8087e+13 | 8.3981 | 8.3981 | 93.0867 | 93.0867 | 3.5269 | 8.9944 | 93.8518 | 51 | 50 | 2.0086 | 50 | 2016-12-21 | 12 | 0.9 | 0.45 | 0.2 | 0.3687 | 0.03687 | 0.03687 | 0.02939 | 0.002939 | 0.002939 | 0.00047 | 4.7e-05 | 4.7e-05 | 7.0765 | 19.0965 | 0.35797 | 9.6551 | 0.32181 | 8.9243 | 45.4321
Winter leaf terrestrial labile proportion |  |  | 0.996 |  |  |  | 50 | 2019-10-21 | 10 | 17.2432 | 0.4 | 0.02 | 0.175 | 0.7927 | 0.15928 | 0.071675 | 0.35026 | 77.6729 | 9.7091 | 9.7091 | 43.691 | 0.081296 | 0.024981 | 9.5557 | 9.5557 | 0.074937 | 112515.2417 | 112664.3229 | 11266.4323 | 101397.8906 | 284684.3532 | 2813260.6173 | 2528576.2641 | 932.3919 | 6945.236 | 280394.9022 | 2248181.3619 | 326085324.1079 | 32608.5324 | 7000 | 116 | 217 | 128.75 | 37695463466.8762 | 1708650549.6544 | 3156438763.8816 | 134200685921.8808 | 70753993624.9376 | 2978829297.5033 | 20073460917.0137 | 28696428778.7505 | 41926420547.1764 | 1816118649.8564 | 20873298822.7682 | 14017346553.0804 | 15652095557.1804 | 657590175.0047 | 2285973992.4774 | 29513190499.6652 | 206427651753.377 | 168619253095.5741 | 21169682023.4629 | 225328645744.6783 | 6.8067e+12 | 3.0277 | 3.0277 | 854918210760.0724 | 854.9182 | 967624303988.3589 | 449201690246.6094 | 4748407001.1059 | 58326790317.7353 | 199081507707.7202 | 1.8742e+13 | 8.3364 | 8.3364 | 92.4024 | 92.4024 | 3.5157 | 8.9484 | 93.6448 | 52 | 51 | 2.0076 | 51 | 2016-12-22 | 12 | 0.9 | 0.45 | 0.2 | 0.3687 | 0.03687 | 0.03687 | 0.02939 | 0.002939 | 0.002939 | 0.00047 | 4.7e-05 | 4.7e-05 | 7.2033 | 19.6557 | 0.37352 | 10.0881 | 0.32824 | 9.1165 | 46.7653
Winter bark and twig terrestrial labile proportion |  |  | 0.0996 |  |  |  | 51 | 2019-10-22 | 10 | 17.3796 | 0.4 | 0.02 | 0.175 | 0.7959 | 0.15992 | 0.071964 | 0.35168 | 77.7599 | 9.72 | 9.72 | 43.7399 | 0.081839 | 0.025228 | 9.5279 | 9.5279 | 0.07518 | 110095.9423 | 110245.0235 | 11024.5024 | 99220.5212 | 295708.8555 | 2923505.6408 | 2627796.7853 | 961.5611 | 6974.4052 | 287369.3074 | 2340427.4779 | 339465074.1304 | 33946.5074 | 7000 | 116.4 | 217.02 | 128.925 | 39377948599.1303 | 1682485132.2542 | 3111157565.3204 | 132773753300.0837 | 73663921086.3041 | 2909927461.3665 | 20027771684.294 | 28769978544.2665 | 43706128294.2932 | 1779707747.1169 | 21209276278.6178 | 14314487164.6185 | 16294323558.2608 | 642228001.0804 | 2250426163.4476 | 29184857548.4636 | 205043076557.4323 | 176358882230.7149 | 21116098436.1512 | 220490047082.611 | 7.0348e+12 | 3.0058 | 3.0058 | 876034309196.2235 | 876.0343 | 944067079686.0101 | 469820062262.6245 | 4952156600.7587 | 58141183619.0161 | 213854185829.2464 | 1.9367e+13 | 8.2748 | 8.2748 | 91.7204 | 91.7204 | 3.5038 | 8.9025 | 93.4361 | 53 | 52 | 2.0066 | 52 | 2016-12-23 | 12 | 0.9 | 0.45 | 0.2 | 0.3687 | 0.03687 | 0.03687 | 0.02939 | 0.002939 | 0.002939 | 0.00047 | 4.7e-05 | 4.7e-05 | 7.3265 | 20.2146 | 0.38901 | 10.521 | 0.33465 | 9.3087 | 48.0945
Spring leaf terrestrial labile proportion |  |  | 0.3687 |  |  |  | 52 | 2019-10-23 | 10 | 17.516 | 0.4 | 0.02 | 0.175 | 0.79912 | 0.16057 | 0.072255 | 0.3531 | 77.8492 | 9.7312 | 9.7312 | 43.7902 | 0.082385 | 0.025475 | 9.5003 | 9.5003 | 0.075423 | 107261.3503 | 107410.4315 | 10741.0431 | 96669.3883 | 306449.8987 | 3030916.0723 | 2724466.1737 | 991.4887 | 7004.3327 | 294373.6401 | 2430092.5335 | 352470456.7128 | 35247.0457 | 7000 | 116.8 | 217.04 | 129.1 | 41027561161.3726 | 1649612562.2422 | 3053285737.9332 | 130798008543.925 | 76493138515.8168 | 2829217429.5126 | 19897109587.4196 | 28721704286.7839 | 45442253631.7005 | 1736125337.4073 | 21472715168.7935 | 14565466317.1928 | 16918581922.2154 | 624258363.9547 | 2205200559.7813 | 28727664560.3082 | 202812843708.2098 | 183841298414.99 | 21053385617.2485 | 214820862985.5407 | 7.2475e+12 | 2.9824 | 2.9824 | 897087694813.472 | 897.0877 | 917094910448.1157 | 489753218977.5334 | 5150273149.567 | 57959744889.8082 | 228934562401.4391 | 1.996e+13 | 8.2136 | 8.2136 | 91.0417 | 91.0417 | 3.491 | 8.8568 | 93.2259 | 54 | 53 | 2.0057 | 53 | 2016-12-24 | 12 | 0.9 | 0.45 | 0.2 | 0.3687 | 0.03687 | 0.03687 | 0.02939 | 0.002939 | 0.002939 | 0.00047 | 4.7e-05 | 4.7e-05 | 7.4462 | 20.7733 | 0.40446 | 10.9539 | 0.34104 | 9.5009 | 49.4197
Spring bark and twig terrestrial labile proportion |  |  | 0.03687 |  |  |  | 53 | 2019-10-24 | 10 | 17.6523 | 0.4 | 0.02 | 0.175 | 0.80234 | 0.16122 | 0.072547 | 0.35452 | 77.9411 | 9.7426 | 9.7426 | 43.8418 | 0.082935 | 0.025722 | 9.4729 | 9.4729 | 0.075667 | 104046.4335 | 104195.5147 | 10419.5515 | 93775.9632 | 316869.4501 | 3135111.587 | 2818242.1369 | 1022.1886 | 7035.0327 | 301408.6728 | 2516833.4641 | 365051712.3548 | 36505.1712 | 7000 | 117.2 | 217.06 | 129.275 | 42638040003.0459 | 1610478841.6733 | 2983619267.8962 | 128301273365.5181 | 79230823649.4956 | 2737685133.6788 | 19683273526.6108 | 28552394389.7722 | 47128176065.0104 | 1685922433.3098 | 21661850290.5449 | 14768364099.0556 | 17522482193.0325 | 603900270.8171 | 2150864069.6175 | 28147240470.1304 | 199769272324.4764 | 191019533800.0344 | 20981306198.6372 | 208391029322.6935 | 7.4437e+12 | 2.9576 | 2.9576 | 918069001012.1093 | 918.069 | 887036338346.9915 | 508876038043.2917 | 5341978870.6681 | 57783017433.2439 | 244257158566.9913 | 2.0519e+13 | 8.1528 | 8.1528 | 90.3672 | 90.3672 | 3.4775 | 8.8112 | 93.0146 | 55 | 54 | 2.0049 | 54 | 2016-12-25 | 12 | 0.9 | 0.45 | 0.2 | 0.3687 | 0.03687 | 0.03687 | 0.02939 | 0.002939 | 0.002939 | 0.00047 | 4.7e-05 | 4.7e-05 | 7.5623 | 21.3317 | 0.41986 | 11.3868 | 0.34741 | 9.693 | 50.7412
Summer leaf terrestrial labile decay rate constant |  |  | 0.02939 | 1/day |  |  | 54 | 2019-10-25 | 10 | 17.7885 | 0.4 | 0.02 | 0.175 | 0.80558 | 0.16187 | 0.07284 | 0.35595 | 78.0354 | 9.7544 | 9.7544 | 43.8949 | 0.083488 | 0.025969 | 9.4456 | 9.4456 | 0.075912 | 100490.065 | 100639.1462 | 10063.9146 | 90575.2316 | 326933.3647 | 3235750.7332 | 2908817.3684 | 1053.6752 | 7066.5193 | 308475.1921 | 2600342.1763 | 377164153.9786 | 37716.4154 | 7000 | 117.6 | 217.08 | 129.45 | 44203638846.2866 | 1565598843.2407 | 2903086049.8401 | 125317463497.8389 | 81867251262.5851 | 2636427613.0895 | 19389035801.8502 | 28264269800.5422 | 48757896005.5775 | 1629719940.5672 | 21775720731.0311 | 14921770959.1264 | 18103879390.9706 | 581397197.9381 | 2088087264.8666 | 27450677765.6178 | 195954182023.1254 | 197849337398.2384 | 20899626748.0715 | 201278292358.9148 | 7.6222e+12 | 2.9312 | 2.9312 | 938968627760.1808 | 938.9686 | 854249214629.5326 | 527070634828.9072 | 5526576772.7513 | 57611598083.5106 | 259752557227.1873 | 2.1043e+13 | 8.0924 | 8.0924 | 89.6978 | 89.6978 | 3.4631 | 8.7658 | 92.8027 | 56 | 55 | 2.004 | 55 | 2016-12-26 | 12 | 0.9 | 0.45 | 0.2 | 0.3687 | 0.03687 | 0.03687 | 0.02939 | 0.002939 | 0.002939 | 0.00047 | 4.7e-05 | 4.7e-05 | 7.6752 | 21.8898 | 0.43522 | 11.8197 | 0.35377 | 9.8852 | 52.0589
Summer bark and twig terrestrial labile decay rate constant |  |  | 0.002939 | 1/day |  |  | 55 | 2019-10-26 | 10 | 17.9246 | 0.4 | 0.02 | 0.175 | 0.80883 | 0.16252 | 0.073133 | 0.35739 | 78.1323 | 9.7665 | 9.7665 | 43.9494 | 0.084044 | 0.026215 | 9.4185 | 9.4185 | 0.076158 | 96634.2427 | 96783.3239 | 9678.3324 | 87104.9915 | 336611.6971 | 3332534.057 | 2995922.3599 | 1085.9628 | 7098.8069 | 315573.999 | 2680348.3609 | 388768574.8126 | 38876.8575 | 7000 | 118 | 217.1 | 129.625 | 45719184397.967 | 1515545551.6804 | 2812726326.647 | 121885864566.2426 | 84393882220.3288 | 2526630957.7437 | 19018082420.0309 | 27860933321.2025 | 50326092009.4967 | 1568196003.9191 | 21814172992.9455 | 15024803437.9362 | 18660891591.0069 | 557012200.0363 | 2017630588.9656 | 26646385069.4783 | 191417986394.8596 | 204289744932.1591 | 20808122376.8714 | 193566647709.3192 | 7.782e+12 | 2.9034 | 2.9034 | 959776750137.0521 | 959.7768 | 819113639845.8334 | 544227880499.2719 | 5703456719.9149 | 57446138163.8446 | 275348103891.9807 | 2.153e+13 | 8.0325 | 8.0325 | 89.0347 | 89.0347 | 3.4478 | 8.7207 | 92.5907 | 57 | 56 | 2.0032 | 56 | 2016-12-27 | 12 | 0.9 | 0.45 | 0.2 | 0.3687 | 0.03687 | 0.03687 | 0.02939 | 0.002939 | 0.002939 | 0.00047 | 4.7e-05 | 4.7e-05 | 7.7847 | 22.4477 | 0.45054 | 12.2526 | 0.3601 | 10.0774 | 53.373
Autumn leaf terrestrial labile decay rate constant |  |  | 0.0186 | 1/day |  |  | 56 | 2019-10-27 | 10 | 18.0604 | 0.4 | 0.02 | 0.175 | 0.81208 | 0.16317 | 0.073427 | 0.35883 | 78.2318 | 9.779 | 9.779 | 44.0054 | 0.084603 | 0.026461 | 9.3916 | 9.3916 | 0.076403 | 92523.2669 | 92672.3481 | 9267.2348 | 83405.1133 | 345878.9319 | 3425206.4051 | 3079327.4732 | 1119.0657 | 7131.9097 | 322705.9087 | 2756621.5645 | 399831548.9625 | 39983.1549 | 7000 | 118.4 | 217.12 | 129.8 | 47180122777.5768 | 1460938379.6098 | 2713671285.0639 | 118050311303.4946 | 86803429279.7621 | 2409547059.4333 | 18574936242.6205 | 27347292115.8234 | 51828164534.2659 | 1502072524.7692 | 21777849274.5535 | 15077110141.3787 | 19191914350.2007 | 531022759.1938 | 1940328999.9937 | 25743915113.6813 | 186218628674.3779 | 210303585375.2226 | 20706581445.4365 | 185344696160.1321 | 7.9226e+12 | 2.874 | 2.874 | 980483331582.4886 | 980.4833 | 782024680688.6637 | 560248751439.5931 | 5872099783.9724 | 57287343838.2703 | 290968662241.2361 | 2.198e+13 | 7.9734 | 7.9734 | 88.3789 | 88.3789 | 3.4318 | 8.6759 | 92.3791 | 58 | 57 | 2.0025 | 57 | 2016-12-28 | 12 | 0.9 | 0.45 | 0.2 | 0.3687 | 0.03687 | 0.03687 | 0.02939 | 0.002939 | 0.002939 | 0.00047 | 4.7e-05 | 4.7e-05 | 7.8911 | 23.0053 | 0.46581 | 12.6854 | 0.36642 | 10.2695 | 54.6835
Autumn bark and twig terrestrial labile decay rate constant |  |  | 0.00186 | 1/day |  |  | 57 | 2019-10-28 | 10 | 18.196 | 0.4 | 0.02 | 0.175 | 0.81534 | 0.16383 | 0.073722 | 0.36027 | 78.3339 | 9.7917 | 9.7917 | 44.0628 | 0.085164 | 0.026707 | 9.3649 | 9.3649 | 0.076649 | 88202.8994 | 88351.9806 | 8835.1981 | 79516.7825 | 354714.13 | 3513558.3857 | 3158844.2557 | 1152.9983 | 7165.8423 | 329871.751 | 2828972.5047 | 410325622.1633 | 41032.5622 | 7000 | 118.8 | 217.14 | 129.975 | 48582553664.1385 | 1402430886.5617 | 2607120414.9803 | 113858293761.0333 | 89089899084.1026 | 2286469804.3405 | 18064865186.3217 | 26729455719.939 | 53260265756.8003 | 1432101222.5344 | 21668161482.214 | 15078867986.6205 | 19695629863.8399 | 503715513.6392 | 1857075501.6578 | 24753773018.8649 | 180420390486.4577 | 215857914205.5062 | 20594810336.1249 | 176703961144.2673 | 8.0433e+12 | 2.8432 | 2.8432 | 1.0011e+12 | 1001.0781 | 743385057078.7875 | 575045483443.4686 | 6032080859.3661 | 57135975771.7202 | 306537410757.7754 | 2.2391e+13 | 7.915 | 7.915 | 87.7318 | 87.7318 | 3.4148 | 8.6314 | 92.1684 | 59 | 58 | 2.0017 | 58 | 2016-12-29 | 12 | 0.9 | 0.45 | 0.2 | 0.3687 | 0.03687 | 0.03687 | 0.02939 | 0.002939 | 0.002939 | 0.00047 | 4.7e-05 | 4.7e-05 | 7.9943 | 23.5627 | 0.48103 | 13.1182 | 0.37272 | 10.4617 | 55.9906
Winter leaf terrestrial labile decay rate constant |  |  | 0.0017 | 1/day |  |  | 58 | 2019-10-29 | 10 | 18.3312 | 0.4 | 0.02 | 0.175 | 0.81861 | 0.16448 | 0.074017 | 0.36171 | 78.4386 | 9.8048 | 9.8048 | 44.1217 | 0.085728 | 0.026952 | 9.3383 | 9.3383 | 0.076896 | 83719.5249 | 83868.6061 | 8386.8606 | 75481.7455 | 363100.9906 | 3597426.9918 | 3234326.0012 | 1187.775 | 7200.619 | 337072.3701 | 2897253.6311 | 420229393.1052 | 42022.9393 | 7000 | 119.2 | 217.16 | 130.15 | 49923251900.9009 | 1340698236.7624 | 2494318257.0972 | 109360015655.2501 | 91248610418.8688 | 2158711334.7662 | 17493778056.4012 | 26014612480.2382 | 54619315368.8516 | 1359049612.0513 | 21487251915.5086 | 15030769003.8534 | 20171010869.0508 | 475381005.2109 | 1768804014.4335 | 23687210246.0646 | 174092607385.4063 | 220924365482.3654 | 20472638250.4216 | 167737212178.8477 | 8.1437e+12 | 2.8108 | 2.8108 | 1.0216e+12 | 1021.5508 | 703597986247.6176 | 588542509645.0216 | 6183069565.12 | 56992848014.8404 | 321976665962.6157 | 2.2765e+13 | 7.8575 | 7.8575 | 87.0945 | 87.0945 | 3.397 | 8.5874 | 91.9592 | 60 | 59 | 2.001 | 59 | 2016-12-30 | 12 | 0.9 | 0.45 | 0.2 | 0.3687 | 0.03687 | 0.03687 | 0.02939 | 0.002939 | 0.002939 | 0.00047 | 4.7e-05 | 4.7e-05 | 8.0946 | 24.1198 | 0.49621 | 13.551 | 0.379 | 10.6538 | 57.2944
Winter bark and twig terrestrial labile decay rate constant |  |  | 0.00017 | 1/day |  |  | 59 | 2019-10-30 | 10 | 18.4662 | 0.4 | 0.02 | 0.175 | 0.82188 | 0.16514 | 0.074313 | 0.36316 | 78.546 | 9.8183 | 9.8183 | 44.1821 | 0.086294 | 0.027197 | 9.312 | 9.312 | 0.077142 | 79119.3371 | 79268.4183 | 7926.8418 | 71341.5765 | 371027.8324 | 3676695.4101 | 3305667.5776 | 1223.4103 | 7236.2544 | 344308.6245 | 2961358.9532 | 429527488.4835 | 42952.7488 | 7000 | 119.6 | 217.18 | 130.325 | 51199676627.2341 | 1276424726.3332 | 2376531158.6598 | 104607430571.5819 | 93276189399.0785 | 2027578980.2096 | 16868110866.5582 | 25210887886.1902 | 55903002626.1283 | 1283687257.2767 | 21237941888.174 | 14933998217.2845 | 20617319447.2083 | 446308578.1575 | 1676472043.0266 | 22556009849.2632 | 167308326524.3197 | 225479417136.7287 | 20339921974.806 | 158536836606.9539 | 8.2237e+12 | 2.777 | 2.777 | 1.0419e+12 | 1041.8907 | 663060357762.6049 | 600677167252.2454 | 6324829499.7905 | 56858826035.2199 | 337208717347.3854 | 2.3102e+13 | 7.801 | 7.801 | 86.4683 | 86.4683 | 3.3784 | 8.544 | 91.7522 | 61 | 60 | 2.0003 | 60 | 2016-12-31 | 12 | 0.9 | 0.45 | 0.2 | 0.3687 | 0.03687 | 0.03687 | 0.02939 | 0.002939 | 0.002939 | 0.00047 | 4.7e-05 | 4.7e-05 | 8.192 | 24.6766 | 0.51135 | 13.9838 | 0.38526 | 10.8459 | 58.5949
Spring leaf terrestrial labile decay rate constant |  |  | 0.0186 | 1/day |  |  | 60 | 2019-10-31 | 10 | 18.6008 | 0.4 | 0.02 | 0.175 | 0.82516 | 0.1658 | 0.07461 | 0.3646 | 78.6561 | 9.832 | 9.832 | 44.2441 | 0.086863 | 0.027441 | 9.2859 | 9.2859 | 0.077389 | 74447.5681 | 74596.6493 | 7459.6649 | 67136.9844 | 378487.4974 | 3751292.0594 | 3372804.562 | 1259.9188 | 7272.7629 | 351581.3873 | 3021223.1747 | 438210437.4741 | 43821.0437 | 7000 | 120 | 217.2 | 130.5 | 52409968321.9017 | 1210291694.6676 | 2255024630.9311 | 99653281438.9076 | 95170542810.6238 | 1894353411.5453 | 16194706673.2451 | 24327188664.8722 | 57109775263.8112 | 1206772637.6828 | 20923669822.2159 | 14790203346.03 | 21034100998.7565 | 416781551.5482 | 1581043584.726 | 21372268721.8815 | 160142942171.6913 | 229504566256.3417 | 20196550547.748 | 149193298672.0164 | 8.2834e+12 | 2.7417 | 2.7417 | 1.0621e+12 | 1062.0873 | 622156395361.9274 | 611400164506.8943 | 6457215952.9246 | 56734823826.3957 | 352156659063.0585 | 2.3401e+13 | 7.7456 | 7.7456 | 85.8545 | 85.8545 | 3.3588 | 8.501 | 91.5481 | 62 | 61 | 1.9996 | 61 | 2017-01-01 | 1 | 0.9 | 0.45 | 0.2 | 0.3687 | 0.03687 | 0.03687 | 0.02939 | 0.002939 | 0.002939 | 0.00047 | 4.7e-05 | 4.7e-05 | 8.2866 | 25.2332 | 0.52644 | 14.4165 | 0.3915 | 11.038 | 59.8923
Spring bark and twig terrestrial labile decay rate constant |  |  | 0.00186 | 1/day |  |  | 61 | 2019-11-01 | 11 | 18.735 | 0.4 | 0.02 | 0.175 | 0.82844 | 0.16646 | 0.074906 | 0.36605 | 78.769 | 9.8461 | 9.8461 | 44.3075 | 0.087433 | 0.027684 | 9.2599 | 9.2599 | 0.077635 | 69747.779 | 69896.8602 | 6989.686 | 62907.1742 | 385477.1834 | 3821188.9197 | 3435711.7363 | 1297.3149 | 7310.159 | 358891.5463 | 3076820.19 | 446274453.5896 | 44627.4454 | 7000 | 120.4 | 217.22 | 130.675 | 53552934430.7481 | 1142966108.8464 | 2131041857.031 | 94550167527.8012 | 96930811319.654 | 1760268509.0302 | 15480692023.3636 | 23373036784.3003 | 58238816193.4384 | 1129040929.6272 | 20548420570.1829 | 14601457253.6551 | 21421173772.2992 | 387072773.5427 | 1483472697.1791 | 20148182402.4855 | 152672843968.2422 | 232986413561.4371 | 20042449749.3433 | 139793720476.3297 | 8.3228e+12 | 2.705 | 2.705 | 1.0821e+12 | 1082.1297 | 581251939050.5098 | 620675805727.6686 | 6580172209.0984 | 56621800040.0598 | 366745203777.6395 | 2.3665e+13 | 7.6915 | 7.6915 | 85.2547 | 85.2547 | 3.3385 | 8.4587 | 91.3476 | 63 | 62 | 1.999 | 62 | 2017-01-02 | 1 | 0.9 | 0.45 | 0.2 | 0.3687 | 0.03687 | 0.03687 | 0.02939 | 0.002939 | 0.002939 | 0.00047 | 4.7e-05 | 4.7e-05 | 8.3784 | 25.7895 | 0.54148 | 14.8492 | 0.39773 | 11.2301 | 61.1865
Summer leaf terrestrial refractory decay rate constant |  |  | 0.00047 | 1/day |  |  | 62 | 2019-11-02 | 11 | 18.8687 | 0.4 | 0.02 | 0.175 | 0.83172 | 0.16712 | 0.075203 | 0.3675 | 78.8845 | 9.8606 | 9.8606 | 44.3726 | 0.088006 | 0.027926 | 9.2342 | 9.2342 | 0.077882 | 65061.2258 | 65210.307 | 6521.0307 | 58689.2763 | 391998.2141 | 3886399.2266 | 3494401.0125 | 1335.6132 | 7348.4573 | 366240.0036 | 3128161.0089 | 453721133.773 | 45372.1134 | 7000 | 120.8 | 217.24 | 130.85 | 54628024506.2747 | 1075090075.5266 | 2005783837.2342 | 89349661298.1086 | 98557304678.1809 | 1626493358.5269 | 14733353083.5851 | 22358397643.7225 | 59290009155.7925 | 1051192962.3542 | 20116647876.3869 | 14370214228.6028 | 21778614421.1061 | 357440648.8069 | 1384688105.2383 | 18895837696.8188 | 144974110867.2527 | 235916658620.3834 | 19877586325.8211 | 130420613961.4001 | 8.3424e+12 | 2.6669 | 2.6669 | 1.102e+12 | 1102.0073 | 540689455231.082 | 628481978564.7013 | 6693724607.3978 | 56520753105.5466 | 380901464834.1974 | 2.3895e+13 | 7.6388 | 7.6388 | 84.67 | 84.67 | 3.3172 | 8.4171 | 91.1513 | 64 | 63 | 1.9983 | 63 | 2017-01-03 | 1 | 0.9 | 0.45 | 0.2 | 0.3687 | 0.03687 | 0.03687 | 0.02939 | 0.002939 | 0.002939 | 0.00047 | 4.7e-05 | 4.7e-05 | 8.4676 | 26.3456 | 0.55649 | 15.282 | 0.40394 | 11.4222 | 62.4778
Summer bark and twig terrestrial refractory decay rate constant |  |  | 4.7e-05 | 1/day |  |  | 63 | 2019-11-03 | 11 | 19.0019 | 0.4 | 0.02 | 0.175 | 0.835 | 0.16778 | 0.075499 | 0.36895 | 79.0029 | 9.8754 | 9.8754 | 44.4391 | 0.08858 | 0.028167 | 9.2088 | 9.2088 | 0.078129 | 60426.3123 | 60575.3935 | 6057.5393 | 54517.8541 | 398055.7534 | 3946974.6201 | 3548918.8667 | 1374.8283 | 7387.6724 | 373627.676 | 3175291.1907 | 460557086.091 | 46055.7086 | 7000 | 121.2 | 217.26 | 131.025 | 55635295999.7922 | 1007271493.5176 | 1880391583.9907 | 84101494832.6741 | 100051421382.4078 | 1494116704.2269 | 13960014392.5672 | 21293506722.0742 | 60263894715.0066 | 973885559.214 | 19633191979.2638 | 14099261292.797 | 22106740132.3677 | 328125711.2616 | 1285579176.8723 | 17627017903.9185 | 137121280751.4637 | 238292009570.3199 | 19701971854.1425 | 121150786951.4132 | 8.3427e+12 | 2.6274 | 2.6274 | 1.1217e+12 | 1121.7093 | 500783854852.2433 | 634809913495.3324 | 6797976539.6899 | 56432715323.815 | 394555693888.2805 | 2.4093e+13 | 7.5875 | 7.5875 | 84.102 | 84.102 | 3.2952 | 8.3763 | 90.9602 | 65 | 64 | 1.9977 | 64 | 2017-01-04 | 1 | 0.9 | 0.45 | 0.2 | 0.3687 | 0.03687 | 0.03687 | 0.02939 | 0.002939 | 0.002939 | 0.00047 | 4.7e-05 | 4.7e-05 | 8.5542 | 26.9013 | 0.57145 | 15.7146 | 0.41013 | 11.6143 | 63.7661
Autumn leaf terrestrial refractory decay rate constant |  |  | 0.0003 | 1/day |  |  | 64 | 2019-11-04 | 11 | 19.1346 | 0.4 | 0.02 | 0.175 | 0.83828 | 0.16844 | 0.075796 | 0.3704 | 79.124 | 9.8905 | 9.8905 | 44.5073 | 0.089155 | 0.028408 | 9.1835 | 9.1835 | 0.078375 | 55878.1387 | 56027.2199 | 5602.722 | 50424.4979 | 403658.4754 | 4003001.84 | 3599343.3646 | 1414.9747 | 7427.8187 | 381055.4947 | 3218287.8699 | 466793498.4651 | 46679.3498 | 7000 | 121.6 | 217.28 | 131.2 | 56575372013.9652 | 940076014.1729 | 1755930694.3622 | 78852832476.0692 | 101415555476.5187 | 1364134094.1109 | 13167922963.0208 | 20188698814.0897 | 61161618136.3842 | 897723421.3776 | 19103194384.0403 | 13791665810.0566 | 22406087926.3228 | 299347793.9551 | 1186983540.1223 | 16353024828.5394 | 129186221928.7549 | 240114013114.6274 | 19515666147.7958 | 112054439790.8974 | 8.3243e+12 | 2.5866 | 2.5866 | 1.1412e+12 | 1141.2249 | 461819170821.9423 | 639663730937.3674 | 6893101584.9487 | 56358745950.3891 | 407641962533.6367 | 2.4259e+13 | 7.5379 | 7.5379 | 83.552 | 83.552 | 3.2723 | 8.3363 | 90.7748 | 66 | 65 | 1.9971 | 65 | 2017-01-05 | 1 | 0.9 | 0.45 | 0.2 | 0.3687 | 0.03687 | 0.03687 | 0.02939 | 0.002939 | 0.002939 | 0.00047 | 4.7e-05 | 4.7e-05 | 8.6383 | 27.4569 | 0.58636 | 16.1473 | 0.4163 | 11.8064 | 65.0515
Autumn bark and twig terrestrial refractory decay rate constant |  |  | 3e-05 | 1/day |  |  | 65 | 2019-11-05 | 11 | 19.2668 | 0.4 | 0.02 | 0.175 | 0.84156 | 0.1691 | 0.076093 | 0.37185 | 79.2479 | 9.906 | 9.906 | 44.577 | 0.089732 | 0.028647 | 9.1585 | 9.1585 | 0.078621 | 51448.15 | 51597.2312 | 5159.7231 | 46437.5081 | 408818.1986 | 4054599.0712 | 3645780.8727 | 1456.0668 | 7468.9109 | 388524.4056 | 3257256.4671 | 472445661.5277 | 47244.5662 | 7000 | 122 | 217.3 | 131.375 | 57449392441.7673 | 874020427.8022 | 1633378537.0312 | 73647642796.2759 | 102652993336.7369 | 1237437860.2181 | 12364140170.9573 | 19054243718.4743 | 61984870792.433 | 823252656.0488 | 18532011799.8542 | 13450720699.0147 | 22677391753.3291 | 271303827.0064 | 1089676549.3362 | 15084521049.8154 | 121237128263.5803 | 241388812308.4773 | 19318780104.2586 | 103194462454.0656 | 8.288e+12 | 2.5445 | 2.5445 | 1.1605e+12 | 1160.5437 | 424046117397.1971 | 643059795989.7836 | 6979335984.2317 | 56299923312.4343 | 420098777983.2392 | 2.4397e+13 | 7.49 | 7.49 | 83.0214 | 83.0214 | 3.2487 | 8.2972 | 90.5961 | 67 | 66 | 1.9966 | 66 | 2017-01-06 | 1 | 0.9 | 0.45 | 0.2 | 0.3687 | 0.03687 | 0.03687 | 0.02939 | 0.002939 | 0.002939 | 0.00047 | 4.7e-05 | 4.7e-05 | 8.7199 | 28.0121 | 0.60123 | 16.58 | 0.42245 | 11.9985 | 66.3342
Winter leaf terrestrial refractory decay rate constant |  |  | 1e-06 | 1/day |  |  | 66 | 2019-11-06 | 11 | 19.3983 | 0.4 | 0.02 | 0.175 | 0.84484 | 0.16975 | 0.076389 | 0.3733 | 79.3747 | 9.9218 | 9.9218 | 44.6483 | 0.090309 | 0.028886 | 9.1337 | 9.1337 | 0.078866 | 47163.8865 | 47312.9677 | 4731.2968 | 42581.671 | 413549.4953 | 4101912.039 | 3688362.5436 | 1498.1193 | 7510.9634 | 396035.3689 | 3292327.1747 | 477532458.9044 | 47753.2459 | 7000 | 122.4 | 217.32 | 131.55 | 58258959986.3351 | 809567544.5678 | 1513614198.3503 | 68526179257.9206 | 103767803319.9231 | 1114809983.1862 | 11555443518.8802 | 17900191869.4686 | 62735826788.5636 | 750955996.1306 | 17925131143.1166 | 13079888547.9988 | 22921558027.4105 | 244166274.0813 | 994362742.1669 | 13831395129.3203 | 113337654804.7083 | 242126841069.9644 | 19111477897.9422 | 94625935465.6985 | 8.2347e+12 | 2.5012 | 2.5012 | 1.1797e+12 | 1179.6552 | 387680526973.3819 | 645025904610.3854 | 7056970661.8759 | 56257336038.3554 | 431869624600.1019 | 2.4508e+13 | 7.444 | 7.444 | 82.5114 | 82.5114 | 3.2242 | 8.2591 | 90.4247 | 68 | 67 | 1.996 | 67 | 2017-01-07 | 1 | 0.9 | 0.45 | 0.2 | 0.3687 | 0.03687 | 0.03687 | 0.02939 | 0.002939 | 0.002939 | 0.00047 | 4.7e-05 | 4.7e-05 | 8.7992 | 28.5672 | 0.61606 | 17.0126 | 0.42858 | 12.1905 | 67.6141
Winter bark and twig terrestrial refractory decay rate constant |  |  | 1e-07 | 1/day |  |  | 67 | 2019-11-07 | 11 | 19.5292 | 0.4 | 0.02 | 0.175 | 0.84811 | 0.17041 | 0.076685 | 0.37475 | 79.5042 | 9.938 | 9.938 | 44.7211 | 0.090888 | 0.029123 | 9.1091 | 9.1091 | 0.079112 | 43048.8347 | 43197.9159 | 4319.7916 | 38878.1243 | 417869.2869 | 4145109.9549 | 3727240.6679 | 1541.1465 | 7553.9906 | 403589.3595 | 3323651.3084 | 482075838.0396 | 48207.5838 | 7000 | 122.8 | 217.34 | 131.725 | 59006082576.0472 | 747122589.7121 | 1397411240.6819 | 63524575192.3392 | 104764721122.7661 | 996917802.843 | 10748239964.1602 | 16736232940.951 | 63417076494.1094 | 681249705.5458 | 17288087365.773 | 12682745884.2624 | 23139640225.9008 | 218082198.4903 | 901669361.7399 | 12602651613.99 | 105546205631.5427 | 242342465436.1754 | 18893978430.115 | 86395831788.9593 | 8.1654e+12 | 2.4568 | 2.4568 | 1.1985e+12 | 1198.5492 | 352902634587.107 | 645600327921.9714 | 7126342993.53 | 56232073512.7492 | 442903424908.5289 | 2.4595e+13 | 7.4 | 7.4 | 82.0234 | 82.0234 | 3.199 | 8.222 | 90.2614 | 69 | 68 | 1.9955 | 68 | 2017-01-08 | 1 | 0.9 | 0.45 | 0.2 | 0.3687 | 0.03687 | 0.03687 | 0.02939 | 0.002939 | 0.002939 | 0.00047 | 4.7e-05 | 4.7e-05 | 8.8762 | 29.1219 | 0.63084 | 17.4452 | 0.4347 | 12.3826 | 68.8914
Spring leaf terrestrial refractory decay rate constant |  |  | 0.0003 | 1/day |  |  | 68 | 2019-11-08 | 11 | 19.6593 | 0.4 | 0.02 | 0.175 | 0.85138 | 0.17107 | 0.076981 | 0.37619 | 79.6365 | 9.9546 | 9.9546 | 44.7955 | 0.091467 | 0.029359 | 9.0848 | 9.0848 | 0.079356 | 39122.3744 | 39271.4556 | 3927.1456 | 35344.31 | 421796.4325 | 4184381.4105 | 3762584.978 | 1585.163 | 7598.007 | 411187.3666 | 3351397.6114 | 486100274.1306 | 48610.0274 | 7000 | 123.2 | 217.36 | 131.9 | 59693113663.244 | 687031087.1968 | 1285433239.8883 | 58674554920.2098 | 105649033579.5558 | 884312456.7896 | 9948492080.1379 | 15571569922.2383 | 64031558609.8599 | 614482115.7505 | 16626385681.2837 | 12262928770.7989 | 23332813158.2712 | 193172932.3704 | 812141953.5022 | 11406326853.9309 | 97915380467.1779 | 242053582304.6572 | 18666555959.4701 | 78542911209.8381 | 8.0812e+12 | 2.4113 | 2.4113 | 1.2172e+12 | 1217.2157 | 319857158284.4953 | 644830743259.6068 | 7187828511.3905 | 56225215703.6968 | 453154915601.8882 | 2.466e+13 | 7.3581 | 7.3581 | 81.5586 | 81.5586 | 3.1731 | 8.1861 | 90.107 | 70 | 69 | 1.9949 | 69 | 2017-01-09 | 1 | 0.9 | 0.45 | 0.2 | 0.3687 | 0.03687 | 0.03687 | 0.02939 | 0.002939 | 0.002939 | 0.00047 | 4.7e-05 | 4.7e-05 | 8.9509 | 29.6764 | 0.64558 | 17.8778 | 0.4408 | 12.5746 | 70.1661
Spring bark and twig terrestrial refractory decay rate constant |  |  | 3e-05 | 1/day |  |  | 69 | 2019-11-09 | 11 | 19.7888 | 0.4 | 0.02 | 0.175 | 0.85465 | 0.17172 | 0.077276 | 0.37763 | 79.7717 | 9.9715 | 9.9715 | 44.8716 | 0.092046 | 0.029593 | 9.0608 | 9.0608 | 0.0796 | 35399.8157 | 35548.8969 | 3554.8897 | 31994.0072 | 425351.3222 | 4219930.3074 | 3794578.9852 | 1630.1829 | 7643.027 | 418830.3936 | 3375748.5916 | 489632238.8611 | 48963.2239 | 7000 | 123.6 | 217.38 | 132.075 | 60322691827.6929 | 629578164.4489 | 1178231990.1526 | 54003259361.2216 | 106426463438.8582 | 777429859.3024 | 9161657882.444 | 14414810589.681 | 64582492305.7847 | 550933695.9248 | 15945429541.7288 | 11824080795.5171 | 23502347465.3348 | 169534307.0636 | 726241985.8101 | 10249430843.3145 | 90491581589.7343 | 241281186759.5383 | 18429539853.5873 | 71097793848.0469 | 7.9831e+12 | 2.3648 | 2.3648 | 1.2356e+12 | 1235.6453 | 288654104878.4632 | 642773081527.41 | 7241832722.2146 | 56237822541.517 | 462584935941.5713 | 2.4705e+13 | 7.3183 | 7.3183 | 81.1179 | 81.1179 | 3.1465 | 8.1513 | 89.9622 | 71 | 70 | 1.9944 | 70 | 2017-01-10 | 1 | 0.9 | 0.45 | 0.2 | 0.3687 | 0.03687 | 0.03687 | 0.02939 | 0.002939 | 0.002939 | 0.00047 | 4.7e-05 | 4.7e-05 | 9.0235 | 30.2306 | 0.66028 | 18.3104 | 0.44688 | 12.7667 | 71.4383
Temp. adjustment |  |  | 0 | °C | for adjustment of seasonal temperature |  | 70 | 2019-11-10 | 11 | 19.9175 | 0.4 | 0.02 | 0.175 | 0.8579 | 0.17238 | 0.077571 | 0.37907 | 79.9096 | 9.9887 | 9.9887 | 44.9491 | 0.092626 | 0.029826 | 9.037 | 9.037 | 0.079844 | 31892.5165 | 32041.5977 | 3204.1598 | 28837.4379 | 428555.4819 | 4251971.9051 | 3823416.4231 | 1676.2208 | 7689.0648 | 426519.4584 | 3396896.9647 | 492699684.4885 | 49269.9684 | 7000 | 124 | 217.4 | 132.25 | 60897681002.7814 | 574989175.0885 | 1076248195.6816 | 49533181268.375 | 107103057414.1151 | 676593975.2569 | 8392644722.7299 | 13273877701.05 | 65073310828.8215 | 490818523.0368 | 15250455476.2241 | 11369804385.377 | 23649584855.449 | 147237390.1142 | 644346389.1969 | 9137914532.6077 | 83314777887.4098 | 240048919090.3109 | 18183313422.1905 | 64083195373.882 | 7.8722e+12 | 2.3175 | 2.3175 | 1.2538e+12 | 1253.8286 | 259370215917.4618 | 639490320456.5884 | 7288783195.2118 | 56270923056.3981 | 471160627763.0446 | 2.4732e+13 | 7.2808 | 7.2808 | 80.7026 | 80.7026 | 3.1193 | 8.1177 | 89.8276 | 72 | 71 | 1.9939 | 71 | 2017-01-11 | 1 | 0.9 | 0.45 | 0.2 | 0.3687 | 0.03687 | 0.03687 | 0.02939 | 0.002939 | 0.002939 | 0.00047 | 4.7e-05 | 4.7e-05 | 9.094 | 30.7846 | 0.67493 | 18.7429 | 0.45294 | 12.9587 | 72.7081
Rate constant for DOC leaching from leaves at 20 °C |  |  | 0.86 | 1/day |  |  | 71 | 2019-11-11 | 11 | 20.0453 | 0.4 | 0.02 | 0.175 | 0.86115 | 0.17303 | 0.077864 | 0.38051 | 80.0503 | 10.0063 | 10.0063 | 45.0283 | 0.093206 | 0.030058 | 9.0135 | 9.0135 | 0.080086 | 28608.0705 | 28757.1517 | 2875.7152 | 25881.4365 | 431431.1971 | 4280729.0568 | 3849297.8597 | 1723.2907 | 7736.1348 | 434255.5932 | 3415042.2665 | 495331552.4994 | 49533.1552 | 7000 | 124.4 | 217.42 | 132.425 | 61421112509.9317 | 523431507.1502 | 979814412.0262 | 45282202445.7757 | 107685079513.3802 | 582022099.2651 | 7645777241.2188 | 12155938642.9246 | 65507597818.052 | 434286989.2305 | 14546475643.6957 | 10903616228.2349 | 23775914519.9735 | 126329664.5245 | 566748862.9843 | 8076661376.3746 | 76418418693.3098 | 238382602294.686 | 17928311817.1804 | 57514303388.2297 | 7.7499e+12 | 2.2693 | 2.2693 | 1.2718e+12 | 1271.7569 | 232050958111.6435 | 635051252513.0435 | 7329122055.682 | 56325504504.9577 | 478855548025.4229 | 2.4744e+13 | 7.2457 | 7.2457 | 80.3134 | 80.3134 | 3.0914 | 8.0854 | 89.7039 | 73 | 72 | 1.9935 | 72 | 2017-01-12 | 1 | 0.9 | 0.45 | 0.2 | 0.3687 | 0.03687 | 0.03687 | 0.02939 | 0.002939 | 0.002939 | 0.00047 | 4.7e-05 | 4.7e-05 | 9.1625 | 31.3383 | 0.68954 | 19.1754 | 0.45898 | 13.1507 | 73.9754
Rate constant for DOC leaching from twigs at 20 °C |  |  | 0.07776 | 1/day |  |  | 72 | 2019-11-12 | 11 | 20.1724 | 0.4 | 0.02 | 0.175 | 0.86439 | 0.17368 | 0.078157 | 0.38194 | 80.1938 | 10.0242 | 10.0242 | 45.109 | 0.093785 | 0.030288 | 8.9902 | 8.9902 | 0.080328 | 25550.5549 | 25699.6361 | 2569.9636 | 23129.6725 | 434001.1607 | 4306428.6929 | 3872427.5322 | 1771.4068 | 7784.2509 | 442039.8441 | 3430387.6881 | 497557314.5649 | 49755.7315 | 7000 | 124.8 | 217.44 | 132.6 | 61896129931.8689 | 475017421.9372 | 889159955.8313 | 41263723017.2165 | 108178911332.6924 | 493831819.3121 | 6924778991.1084 | 11067354685.5867 | 65889027381.2517 | 381429563.1998 | 13838228691.6875 | 10428907423.9224 | 23882751099.1133 | 106836579.1398 | 493662760.508 | 7069501291.9581 | 69829486418.6837 | 236309780250.1632 | 17665019011.0452 | 51399272261.8152 | 7.6171e+12 | 2.2205 | 2.2205 | 1.2894e+12 | 1289.4219 | 206712956021.2142 | 629529254586.4347 | 7363298997.214 | 56402501731.092 | 485649696425.284 | 2.4744e+13 | 7.213 | 7.213 | 79.9511 | 79.9511 | 3.063 | 8.0545 | 89.5917 | 74 | 73 | 1.993 | 73 | 2017-01-13 | 1 | 0.9 | 0.45 | 0.2 | 0.3687 | 0.03687 | 0.03687 | 0.02939 | 0.002939 | 0.002939 | 0.00047 | 4.7e-05 | 4.7e-05 | 9.2289 | 31.8917 | 0.70411 | 19.6079 | 0.46501 | 13.3427 | 75.2404
Rate constant for DOC leaching from bark at 20 °C |  |  | 0.1728 | 1/day |  |  | 73 | 2019-11-13 | 11 | 20.2985 | 0.4 | 0.02 | 0.175 | 0.86762 | 0.17433 | 0.078449 | 0.38337 | 80.34 | 10.0425 | 10.0425 | 45.1912 | 0.094364 | 0.030517 | 8.9672 | 8.9672 | 0.080568 | 22720.8251 | 22869.9063 | 2286.9906 | 20582.9156 | 436288.1513 | 4329298.5992 | 3893010.4478 | 1820.5832 | 7833.4272 | 449873.2713 | 3443137.1765 | 499406551.9658 | 49940.6552 | 7000 | 125.2 | 217.46 | 132.775 | 62325937685.3298 | 429807753.4609 | 804417471.2876 | 37486871051.3394 | 108590960659.44 | 412049326.7476 | 6232767012.4474 | 10013649463.6923 | 66221308790.6628 | 332281409.411 | 13130139256.2537 | 9948908819.6631 | 23971514494.3575 | 88763395.2442 | 425225336.3255 | 6119244724.228 | 63568674058.9228 | 233859265885.3593 | 17393963893.2583 | 45739812520.6959 | 7.4752e+12 | 2.171 | 2.171 | 1.3068e+12 | 1306.8159 | 183346762346.1078 | 623001084318.5973 | 7391764901.2951 | 56502787013.0732 | 491529462016.4025 | 2.4731e+13 | 7.1828 | 7.1828 | 79.6164 | 79.6164 | 3.0341 | 8.0249 | 89.4916 | 75 | 74 | 1.9925 | 74 | 2017-01-14 | 1 | 0.9 | 0.45 | 0.2 | 0.3687 | 0.03687 | 0.03687 | 0.02939 | 0.002939 | 0.002939 | 0.00047 | 4.7e-05 | 4.7e-05 | 9.2935 | 32.4449 | 0.71864 | 20.0404 | 0.47102 | 13.5347 | 76.5032
Rate constant for DOC leaching from grass at 20 °C |  |  | 0.38 | 1/day | from our leaching study |  | 74 | 2019-11-14 | 11 | 20.4237 | 0.4 | 0.02 | 0.175 | 0.87084 | 0.17498 | 0.07874 | 0.38479 | 80.4889 | 10.0611 | 10.0611 | 45.275 | 0.094943 | 0.030744 | 8.9445 | 8.9445 | 0.080808 | 20116.8441 | 20265.9253 | 2026.5925 | 18239.3328 | 438314.7439 | 4349564.5244 | 3911249.7806 | 1870.8337 | 7883.6778 | 457756.949 | 3453492.8315 | 500908578.0802 | 50090.8578 | 7000 | 125.6 | 217.48 | 132.95 | 62713753975.644 | 387816290.3142 | 725630824.261 | 33956779635.2421 | 108927579389.3254 | 336618729.8855 | 5572258348.7213 | 8999495819.6436 | 66508136454.6015 | 286827663.9388 | 12426286194.1895 | 9466661819.238 | 24043611747.8507 | 72097253.4931 | 361503120.5182 | 5227734148.4278 | 57650671422.5515 | 231060707630.8074 | 17115715552.362 | 40531850560.385 | 7.3252e+12 | 2.1211 | 2.1211 | 1.3239e+12 | 1323.9316 | 161919862359.6774 | 615545725128.4709 | 7414966129.1644 | 56627160645.7837 | 496487494015.303 | 2.471e+13 | 7.1552 | 7.1552 | 79.3096 | 79.3096 | 3.0048 | 7.9967 | 89.4038 | 76 | 75 | 1.9921 | 75 | 2017-01-15 | 1 | 0.9 | 0.45 | 0.2 | 0.3687 | 0.03687 | 0.03687 | 0.02939 | 0.002939 | 0.002939 | 0.00047 | 4.7e-05 | 4.7e-05 | 9.3561 | 32.9978 | 0.73312 | 20.4729 | 0.47701 | 13.7267 | 77.7637
Maximum DOC leached from leaves at 20°C |  |  | 80 | mg/g |  |  | 75 | 2019-11-15 | 11 | 20.548 | 0.4 | 0.02 | 0.175 | 0.87404 | 0.17562 | 0.07903 | 0.38621 | 80.6405 | 10.0801 | 10.0801 | 45.3603 | 0.09552 | 0.030969 | 8.922 | 8.922 | 0.081046 | 17734.0363 | 17883.1175 | 1788.3117 | 16094.8057 | 440103.0556 | 4367447.6419 | 3927344.5863 | 1922.1722 | 7935.0163 | 465691.9653 | 3461652.621 | 502092106.9748 | 50209.2107 | 7000 | 126 | 217.5 | 133.125 | 63062768636.0391 | 349014660.3951 | 652763990.3762 | 30674917815.265 | 109194991424.8867 | 267412035.5613 | 4945187271.3513 | 8028719732.1827 | 66753145622.304 | 245009167.7024 | 11730379414.7278 | 8984994795.6828 | 24100421134.7919 | 56809386.9413 | 302498176.3366 | 4395910099.665 | 52084542442.7955 | 227944181232.1378 | 16830877838.1871 | 35766234990.9849 | 7.1682e+12 | 2.0708 | 2.0708 | 1.3408e+12 | 1340.7625 | 142379813477.0575 | 607243298802.4153 | 7433339527.455 | 56776342493.7855 | 500522503016.343 | 2.4682e+13 | 7.1301 | 7.1301 | 79.0313 | 79.0313 | 2.975 | 7.9699 | 89.3289 | 77 | 76 | 1.9917 | 76 | 2017-01-16 | 1 | 0.9 | 0.45 | 0.2 | 0.3687 | 0.03687 | 0.03687 | 0.02939 | 0.002939 | 0.002939 | 0.00047 | 4.7e-05 | 4.7e-05 | 9.417 | 33.5505 | 0.74756 | 20.9053 | 0.48299 | 13.9187 | 79.0221
Maximum DOC leached from twigs at 20°C |  |  | 10 | mg/g |  |  | 76 | 2019-11-16 | 11 | 20.6712 | 0.4 | 0.02 | 0.175 | 0.87723 | 0.17626 | 0.079318 | 0.38761 | 80.7948 | 10.0993 | 10.0993 | 45.447 | 0.096096 | 0.031192 | 8.8998 | 8.8998 | 0.081284 | 15565.6524 | 15714.7336 | 1571.4734 | 14143.2602 | 441674.529 | 4383162.3755 | 3941487.8465 | 1974.6123 | 7987.4564 | 473679.4217 | 3467808.4249 | 502984969.6791 | 50298.497 | 7000 | 126.4 | 217.52 | 133.3 | 63376106179.5629 | 313337543.5238 | 585710610.0995 | 27639461663.1586 | 109399230905.1978 | 204239480.3111 | 4352931808.3336 | 7104319713.6774 | 66959874088.5261 | 206728466.2221 | 11045744978.8536 | 8506505088.421 | 24143278544.5953 | 42857409.8034 | 248154997.3767 | 3623888691.3741 | 46874175156.6311 | 224539812719.2968 | 16540083322.6527 | 31429467154.9275 | 7.0055e+12 | 2.0201 | 2.0201 | 1.3573e+12 | 1357.3025 | 124657428129.4268 | 598174061084.2068 | 7447308167.2627 | 56950964727.7739 | 503638999683.7022 | 2.4647e+13 | 7.1075 | 7.1075 | 78.7814 | 78.7814 | 2.9448 | 7.9446 | 89.2671 | 78 | 77 | 1.9913 | 77 | 2017-01-17 | 1 | 0.9 | 0.45 | 0.2 | 0.3687 | 0.03687 | 0.03687 | 0.02939 | 0.002939 | 0.002939 | 0.00047 | 4.7e-05 | 4.7e-05 | 9.4761 | 34.1029 | 0.76196 | 21.3378 | 0.48894 | 14.1107 | 80.2783
Maximum DOC leached from bark at 20°C |  |  | 10 | mg/g |  |  | 77 | 2019-11-17 | 11 | 20.7934 | 0.4 | 0.02 | 0.175 | 0.88041 | 0.1769 | 0.079605 | 0.38902 | 80.9516 | 10.1189 | 10.1189 | 45.5353 | 0.096671 | 0.031414 | 8.8779 | 8.8779 | 0.08152 | 13603.1364 | 13752.2176 | 1375.2218 | 12376.9958 | 443049.7507 | 4396914.5931 | 3953864.8424 | 2028.1676 | 8041.0117 | 481720.4333 | 3472144.409 | 503613878.3736 | 50361.3878 | 7000 | 126.8 | 217.54 | 133.475 | 63656794226.4185 | 280688046.8557 | 524303900.6525 | 24845692031.5198 | 109546090823.8177 | 146859918.6199 | 3796348063.4653 | 6228499800.6827 | 67131729987.196 | 171855898.6699 | 10375317964.5853 | 8033546431.4207 | 24173466161.931 | 30187617.3357 | 198367808.2944 | 2911047569.2627 | 42018785832.8858 | 220877436995.1968 | 16243986797.5226 | 27504435193.8383 | 6.8379e+12 | 1.9694 | 1.9694 | 1.3735e+12 | 1373.5465 | 108669917461.9583 | 588417492155.2045 | 7457277816.3142 | 57151565924.6246 | 505846978630.9697 | 2.4609e+13 | 7.0875 | 7.0875 | 78.5601 | 78.5601 | 2.9144 | 7.9208 | 89.2187 | 79 | 78 | 1.9908 | 78 | 2017-01-18 | 1 | 0.9 | 0.45 | 0.2 | 0.3687 | 0.03687 | 0.03687 | 0.02939 | 0.002939 | 0.002939 | 0.00047 | 4.7e-05 | 4.7e-05 | 9.5335 | 34.655 | 0.77631 | 21.7702 | 0.49488 | 14.3026 | 81.5325
Maximum DOC leached from grass at 20°C |  |  | 45 | mg/g | from our leaching study |  | 78 | 2019-11-18 | 11 | 20.9146 | 0.4 | 0.02 | 0.175 | 0.88357 | 0.17754 | 0.079891 | 0.39041 | 81.111 | 10.1389 | 10.1389 | 45.6249 | 0.097244 | 0.031633 | 8.8563 | 8.8563 | 0.081754 | 11836.4855 | 11985.5667 | 1198.5567 | 10787.01 | 444248.3074 | 4408900.1598 | 3964651.8524 | 2082.8514 | 8095.6955 | 489816.1288 | 3474835.7236 | 504004237.5282 | 50400.4238 | 7000 | 127.2 | 217.56 | 133.65 | 63907737318.5715 | 250943092.1529 | 468326639.6592 | 22286406273.774 | 109641081831.8773 | 94991008.0596 | 3275810759.9056 | 5402714084.8998 | 67271965604.0719 | 140235616.8759 | 9721642458.4801 | 7568221542.1544 | 24192203401.3519 | 18737239.4209 | 152988047.6596 | 2256117331.1851 | 37513459232.0134 | 216986295183.8878 | 15943258462.2425 | 23971133337.5352 | 6.6664e+12 | 1.9185 | 1.9185 | 1.3895e+12 | 1389.4898 | 94323924295.6819 | 578051490369.8771 | 7463634126.2831 | 57378586671.0837 | 507161555645.8237 | 2.4568e+13 | 7.0701 | 7.0701 | 78.3672 | 78.3672 | 2.8837 | 7.8984 | 89.1838 | 80 | 79 | 1.9905 | 79 | 2017-01-19 | 1 | 0.9 | 0.45 | 0.2 | 0.3687 | 0.03687 | 0.03687 | 0.02939 | 0.002939 | 0.002939 | 0.00047 | 4.7e-05 | 4.7e-05 | 9.5892 | 35.2069 | 0.79063 | 22.2026 | 0.5008 | 14.4946 | 82.7847
Maximum soil oxygen demand |  |  | 14.8162 | mg/m2/day | from howitt |  | 79 | 2019-11-19 | 11 | 21.0346 | 0.4 | 0.02 | 0.175 | 0.88671 | 0.17817 | 0.080175 | 0.3918 | 81.2729 | 10.1591 | 10.1591 | 45.716 | 0.097815 | 0.031851 | 8.835 | 8.835 | 0.081987 | 10254.5942 | 10403.6754 | 1040.3675 | 9363.3078 | 445288.6749 | 4419303.8351 | 3974015.1602 | 2138.6769 | 8151.521 | 497967.6497 | 3476047.5105 | 504180000 | 50418 | 7000 | 127.6 | 217.58 | 133.825 | 64131696000.0002 | 223958681.4287 | 417520966.9243 | 19952332250.4274 | 109689400800.0004 | 48318968.1231 | 2791258442.086 | 4627720633.683 | 67383657000.0001 | 111691395.9283 | 9086877928.351 | 7112379503.8358 | 24200640000 | 8436598.6481 | 111831831.6317 | 1657275613.5336 | 33349708001.4798 | 212894772604.749 | 15638576963.738 | 20807350708.6644 | 6.492e+12 | 1.8677 | 1.8677 | 1.4051e+12 | 1405.1284 | 81518385707.194 | 567151674219.0513 | 7466740502.3184 | 57632366765.0477 | 507602566674.6269 | 2.4524e+13 | 7.0553 | 7.0553 | 78.2023 | 78.2023 | 2.8528 | 7.8775 | 89.1624 | 81 | 80 | 1.9901 | 80 | 2017-01-20 | 1 | 0.9 | 0.45 | 0.2 | 0.3687 | 0.03687 | 0.03687 | 0.02939 | 0.002939 | 0.002939 | 0.00047 | 4.7e-05 | 4.7e-05 | 9.6433 | 35.7586 | 0.8049 | 22.6349 | 0.50671 | 14.6865 | 84.0349
Soil oxygen demand rate constant at 20°C |  |  | 0.093 | 1/day |  |  | 80 | 2019-11-20 | 11 | 21.1535 | 0.4 | 0.02 | 0.175 | 0.88983 | 0.17879 | 0.080457 | 0.39318 | 81.4372 | 10.1796 | 10.1796 | 45.8084 | 0.098384 | 0.032066 | 8.814 | 8.814 | 0.082219 | 8845.5772 | 8994.6584 | 899.4658 | 8095.1925 | 446188.1408 | 4428298.4935 | 3982110.3527 | 2195.6571 | 8208.5011 | 506176.1509 | 3475934.2018 | 504163565.2601 | 50416.3565 | 7000 | 128 | 217.6 | 134 | 64331270927.1892 | 199574927.189 | 371597786.7464 | 17832534248.6006 | 109695908529.2933 | 6507729.2929 | 2342241817.5412 | 3903642625.9859 | 67469689120.9332 | 86032120.9331 | 8472811159.5299 | 6667617496.6774 | 24199851132.4849 | -788867.5151 | 75473628.5806 | 1123952453.3481 | 29527746824.6119 | 208630553584.4768 | 15330622452.3397 | 17989316746.5083 | 6.3156e+12 | 1.817 | 1.817 | 1.4205e+12 | 1420.459 | 70147177931.2283 | 555791794749.0463 | 7466936609.641 | 57913144058.6082 | 507194137059.128 | 2.4481e+13 | 7.0429 | 7.0429 | 78.0651 | 78.0651 | 2.8217 | 7.8581 | 89.1546 | 82 | 81 | 1.9897 | 81 | 2017-01-21 | 1 | 0.9 | 0.45 | 0.2 | 0.3687 | 0.03687 | 0.03687 | 0.02939 | 0.002939 | 0.002939 | 0.00047 | 4.7e-05 | 4.7e-05 | 9.6958 | 36.3099 | 0.81913 | 23.0673 | 0.5126 | 14.8785 | 85.2832
DOC decomposition rate constant at 20 ºC |  | kd,20 = | 0.03 | 1/day | kd = kd,20.θ(T - 20) ; θ = 1.024 : Chapra 1997; kd,20 = 0.03: our report |  | 81 | 2019-11-21 | 11 | 21.2713 | 0.4 | 0.02 | 0.175 | 0.89293 | 0.17942 | 0.080738 | 0.39455 | 81.6038 | 10.2005 | 10.2005 | 45.9021 | 0.098951 | 0.03228 | 8.7932 | 8.7932 | 0.082449 | 7597.0654 | 7746.1466 | 774.6147 | 6971.532 | 446962.7554 | 4436044.6401 | 3989081.8847 | 2253.8048 | 8266.6489 | 514442.7997 | 3474639.0849 | 503975716.263 | 50397.5716 | 7000 | 128.4 | 217.62 | 134.175 | 64508891681.6653 | 177620754.4761 | 330245591.8207 | 15914801927.975 | 109665115858.831 | -30792670.4623 | 1958216634.5538 | 3280701950.4382 | 67532745979.2432 | 63056858.31 | 7880872895.6093 | 6235286377.9992 | 24190834380.6244 | -9016751.8605 | 50848967.5658 | 760949345.8901 | 26191739602.3024 | 204225167046.1023 | 15020096772.7616 | 15492293227.3142 | 6.138e+12 | 1.7665 | 1.7665 | 1.4355e+12 | 1435.4791 | 60101508577.1709 | 544055845010.8165 | 7464537462.6918 | 58221052556.8279 | 505964311648.9689 | 2.4437e+13 | 7.0329 | 7.0329 | 77.9549 | 77.9549 | 2.7906 | 7.8401 | 89.1602 | 83 | 82 | 1.9893 | 82 | 2017-01-22 | 1 | 0.9 | 0.45 | 0.2 | 0.3687 | 0.03687 | 0.03687 | 0.02939 | 0.002939 | 0.002939 | 0.00047 | 4.7e-05 | 4.7e-05 | 9.7468 | 36.861 | 0.83331 | 23.4996 | 0.51846 | 15.0704 | 86.5296
Coefficient of re-aeration at 20 ºC |  | ka,20 = | 0.08 | 1/day | ka = ka,20.θ(T - 20) ; θ = 1.024: Chapra 1997; ka,20 = 0.1: Howitt et al. 2007 |  | 82 | 2019-11-22 | 11 | 21.3878 | 0.4 | 0.02 | 0.175 | 0.89601 | 0.18004 | 0.081016 | 0.39591 | 81.7727 | 10.2216 | 10.2216 | 45.9972 | 0.099515 | 0.032491 | 8.7728 | 8.7728 | 0.082677 | 6496.4716 | 6645.5528 | 664.5553 | 5980.9976 | 447627.3107 | 4442690.193 | 3995062.8822 | 2313.1326 | 8325.9767 | 522768.7764 | 3472294.1058 | 503635591.0039 | 50363.5591 | 7000 | 128.8 | 217.64 | 134.35 | 64666809884.9071 | 157918203.2418 | 293138569.333 | 14186014997.2769 | 109601177314.2794 | -63938544.5516 | 1635640023.8372 | 2754590817.4663 | 67575305422.9548 | 42559443.7115 | 7312158312.1049 | 5816499575.3438 | 24174508368.1895 | -16326012.4349 | 34201614.7004 | 514325182.1415 | 23271430572.2285 | 199706930789.4156 | 14708056571.0482 | 13291105683.5727 | 5.9602e+12 | 1.7165 | 1.7165 | 1.4502e+12 | 1450.1871 | 51272032936.4293 | 532019263623.0033 | 7459833035.6841 | 58556092025.3952 | 503945703182.6453 | 2.4394e+13 | 7.0254 | 7.0254 | 77.8708 | 77.8708 | 2.7595 | 7.8235 | 89.179 | 84 | 83 | 1.989 | 83 | 2017-01-23 | 1 | 0.9 | 0.45 | 0.2 | 0.3687 | 0.03687 | 0.03687 | 0.02939 | 0.002939 | 0.002939 | 0.00047 | 4.7e-05 | 4.7e-05 | 9.7964 | 37.4119 | 0.84746 | 23.9319 | 0.52432 | 15.2623 | 87.7743
[7 empty] | 83 | 2019-11-23 | 11 | 21.503 | 0.4 | 0.02 | 0.175 | 0.89907 | 0.18065 | 0.081293 | 0.39726 | 81.9439 | 10.243 | 10.243 | 46.0934 | 0.10008 | 0.032699 | 8.7526 | 8.7526 | 0.082903 | 5531.2236 | 5680.3049 | 568.0305 | 5112.2744 | 448195.3412 | 4448370.4978 | 4000175.1566 | 2373.6529 | 8386.4969 | 531155.2733 | 3469019.8833 | 503160684.5134 | 50316.0685 | 7000 | 129.2 | 217.66 | 134.525 | 64807096165.3213 | 140286280.4142 | 259943888.7373 | 12632477950.3117 | 109507891377.4886 | -93285936.7908 | 1364989822.7469 | 2310770439.8569 | 67599637964.3703 | 24332541.4156 | 6767450464.8062 | 5412144740.1238 | 24151712856.6414 | -22795511.5481 | 22967187.6689 | 347066254.5016 | 20702459384.794 | 195101084939.4767 | 14395412237.6239 | 11360609705.0249 | 5.7828e+12 | 1.667 | 1.667 | 1.4646e+12 | 1464.5826 | 43550682085.4539 | 519749290278.766 | 7453088329.3916 | 58918144779.2527 | 501174535555.3578 | 2.4353e+13 | 7.0201 | 7.0201 | 77.8121 | 77.8121 | 2.7284 | 7.8083 | 89.2106 | 85 | 84 | 1.9886 | 84 | 2017-01-24 | 1 | 0.9 | 0.45 | 0.2 | 0.3687 | 0.03687 | 0.03687 | 0.02939 | 0.002939 | 0.002939 | 0.00047 | 4.7e-05 | 4.7e-05 | 9.8445 | 37.9625 | 0.86156 | 24.3642 | 0.53015 | 15.4542 | 89.0171
Parameter outputs | [6 empty] | 84 | 2019-11-24 | 11 | 21.617 | 0.4 | 0.02 | 0.175 | 0.9021 | 0.18126 | 0.081567 | 0.3986 | 82.1171 | 10.2646 | 10.2646 | 46.1909 | 0.10063 | 0.032906 | 8.7328 | 8.7328 | 0.083127 | 4688.9638 | 4838.045 | 483.8045 | 4354.2405 | 448679.1457 | 4453208.5428 | 4004529.3971 | 2435.3777 | 8448.2218 | 539603.4951 | 3464925.9021 | 502566876.9042 | 50256.6877 | 7000 | 129.6 | 217.68 | 134.7 | 64931640496.0188 | 124544330.6976 | 230328107.6095 | 11240220786.2323 | 109388706426.9618 | -119184950.5268 | 1138154332.2155 | 1936780188.7046 | 67607809115.5334 | 8171151.1631 | 6247245890.0765 | 5022897609.9676 | 24123210091.4001 | -28502765.2413 | 15398688.652 | 233828069.3433 | 18433726654.2478 | 190430192377.5644 | 14082940292.8924 | 9676090062.4017 | 5.6064e+12 | 1.618 | 1.618 | 1.4787e+12 | 1478.6655 | 36832200284.449 | 507306032493.8315 | 7444543827.3424 | 59306991565.7084 | 497689774979.408 | 2.4313e+13 | 7.0169 | 7.0169 | 77.7775 | 77.7775 | 2.6974 | 7.7944 | 89.2548 | 86 | 85 | 1.9883 | 85 | 2017-01-25 | 1 | 0.9 | 0.45 | 0.2 | 0.3687 | 0.03687 | 0.03687 | 0.02939 | 0.002939 | 0.002939 | 0.00047 | 4.7e-05 | 4.7e-05 | 9.8912 | 38.5128 | 0.87563 | 24.7964 | 0.53597 | 15.6461 | 90.2582
DO saturation |  | DOs = | 9.0218 | mg/L | DOs = 14.652 - (0.41022.T) + (0.007991.T2) - (7.7774.10-5.T3) ; Cox 2003 |  | 85 | 2019-11-25 | 11 | 21.7296 | 0.4 | 0.02 | 0.175 | 0.90511 | 0.18186 | 0.081839 | 0.39993 | 82.2924 | 10.2865 | 10.2865 | 46.2895 | 0.10119 | 0.03311 | 8.7133 | 8.7133 | 0.08335 | 3957.7152 | 4106.7964 | 410.6796 | 3696.1167 | 449089.8254 | 4457315.3392 | 4008225.5139 | 2498.319 | 8511.1631 | 548114.6582 | 3460110.8557 | 501868483.0949 | 50186.8483 | 7000 | 130 | 217.7 | 134.875 | 65042155409.0986 | 110514913.0797 | 203962665.8162 | 9995263151.2318 | 109246731400.097 | -141975026.8647 | 948237357.0597 | 1621962579.2109 | 67601684672.8824 | -6124442.651 | 5757384434.6767 | 4653766395.2336 | 24089687188.5549 | -33522902.8452 | 10308398.6138 | 157291945.8959 | 16428284071.5722 | 185714590981.3788 | 13771312312.5301 | 8213592773.1248 | 5.4315e+12 | 1.5697 | 1.5697 | 1.4924e+12 | 1492.4368 | 31015397643.1326 | 494743670374.3932 | 7434416275.0233 | 59722325049.4519 | 493532401137.3315 | 2.4276e+13 | 7.0159 | 7.0159 | 77.7661 | 77.7661 | 2.6665 | 7.7819 | 89.311 | 87 | 86 | 1.9879 | 86 | 2017-01-26 | 1 | 0.9 | 0.45 | 0.2 | 0.3687 | 0.03687 | 0.03687 | 0.02939 | 0.002939 | 0.002939 | 0.00047 | 4.7e-05 | 4.7e-05 | 9.9366 | 39.0629 | 0.88965 | 25.2287 | 0.54177 | 15.838 | 91.4976
Peak inflow rate |  | Fin,max | 117727.4544 | ML/day |  |  | 86 | 2019-11-26 | 11 | 21.8409 | 0.4 | 0.02 | 0.175 | 0.90809 | 0.18246 | 0.082109 | 0.40125 | 82.4695 | 10.3087 | 10.3087 | 46.3891 | 0.10174 | 0.033312 | 8.694 | 8.694 | 0.08357 | 3326.0148 | 3475.096 | 347.5096 | 3127.5864 | 449437.335 | 4460790.4353 | 4011353.1003 | 2562.4884 | 8575.3325 | 556689.9906 | 3454663.1097 | 501078319.961 | 50107.832 | 7000 | 130.4 | 217.72 | 135.05 | 65140181594.9335 | 98026185.835 | 180528468.2275 | 8883840724.9724 | 109084750255.5157 | -161981144.5814 | 789387140.2968 | 1357219905.9921 | 67582938404.7435 | -18746268.139 | 5303500439.1489 | 4309697447.1493 | 24051759358.1292 | -37927830.4257 | 6890424.7881 | 105646900.5679 | 14656404978.6817 | 180972633811.2335 | 13461125725.6814 | 6950192087.8837 | 5.2587e+12 | 1.5222 | 1.5222 | 1.5059e+12 | 1505.8979 | 26004131061.1958 | 482111096473.126 | 7422899717.9011 | 60163760753.207 | 488744819835.286 | 2.4241e+13 | 7.0169 | 7.0169 | 77.7766 | 77.7766 | 2.6358 | 7.7706 | 89.3789 | 88 | 87 | 1.9876 | 87 | 2017-01-27 | 1 | 0.9 | 0.45 | 0.2 | 0.3687 | 0.03687 | 0.03687 | 0.02939 | 0.002939 | 0.002939 | 0.00047 | 4.7e-05 | 4.7e-05 | 9.9806 | 39.6127 | 0.90363 | 25.6609 | 0.54756 | 16.0299 | 92.7353
Average inundation depth |  |  | 6.8945 | m | average depth from water in/out |  | 87 | 2019-11-27 | 11 | 21.9508 | 0.4 | 0.02 | 0.175 | 0.91105 | 0.18306 | 0.082376 | 0.40256 | 82.6485 | 10.3311 | 10.3311 | 46.4898 | 0.10229 | 0.033511 | 8.6751 | 8.6751 | 0.083788 | 2783.0167 | 2932.0979 | 293.2098 | 2638.8882 | 449730.5448 | 4463722.5332 | 4013991.9885 | 2627.8972 | 8640.7413 | 565330.7319 | 3448661.2566 | 500207786.8953 | 50020.7787 | 7000 | 130.8 | 217.74 | 135.225 | 65227095411.1488 | 86913816.2152 | 159719581.8111 | 7892593902.5186 | 108905239362.8475 | -179510892.6681 | 656646947.1305 | 1134799938.2523 | 67553061620.2119 | -29876784.5316 | 4883276248.5212 | 3989242562.0468 | 24009973770.9749 | -41785587.1543 | 4598994.8284 | 70853500.9667 | 13087489903.7844 | 176220673131.3333 | 13152918054.8228 | 5864195897.9239 | 5.0883e+12 | 1.4754 | 1.4754 | 1.5191e+12 | 1519.0509 | 21708032014.549 | 469451873221.8721 | 7410166737.7141 | 60630846975.4542 | 483370360352.6782 | 2.4208e+13 | 7.0197 | 7.0197 | 77.8078 | 77.8078 | 2.6053 | 7.7606 | 89.4578 | 89 | 88 | 1.9873 | 88 | 2017-01-28 | 1 | 0.9 | 0.45 | 0.2 | 0.3687 | 0.03687 | 0.03687 | 0.02939 | 0.002939 | 0.002939 | 0.00047 | 4.7e-05 | 4.7e-05 | 10.0234 | 40.1623 | 0.91757 | 26.0931 | 0.55332 | 16.2218 | 93.9714
Floodplain outflow distribution standard deviation |  | σout = | 80.1803 | days |  |  | 88 | 2019-11-28 | 11 | 22.0593 | 0.4 | 0.02 | 0.175 | 0.91397 | 0.18365 | 0.08264 | 0.40385 | 82.8291 | 10.3536 | 10.3536 | 46.5914 | 0.10283 | 0.033707 | 8.6565 | 8.6565 | 0.084004 | 2318.5659 | 2467.6471 | 246.7647 | 2220.8824 | 449977.3095 | 4466190.1803 | 4016212.8709 | 2694.5564 | 8707.4005 | 574038.1323 | 3442174.7385 | 499266956.0631 | 49926.6956 | 7000 | 131.2 | 217.76 | 135.4 | 65304117853.0573 | 77022441.9085 | 141246093.8937 | 7008719870.0609 | 108710387013.1858 | -194852349.6617 | 545825102.8723 | 948108045.5186 | 67513374133.6366 | -39687486.5753 | 4494493516.7367 | 3690999349.2958 | 23964813891.0301 | -45159879.9448 | 3065179.3667 | 47449656.7296 | 11695276921.605 | 171473232474.9425 | 12847161613.0827 | 4935294241.2771 | 4.9206e+12 | 1.4295 | 1.4295 | 1.5319e+12 | 1531.898 | 18043003875.2423 | 456804691313.2468 | 7396369831.2436 | 61123075413.0415 | 477452794957.1202 | 2.4179e+13 | 7.0242 | 7.0242 | 77.8584 | 77.8584 | 2.575 | 7.7517 | 89.5471 | 90 | 89 | 1.987 | 89 | 2017-01-29 | 1 | 0.9 | 0.45 | 0.2 | 0.3687 | 0.03687 | 0.03687 | 0.02939 | 0.002939 | 0.002939 | 0.00047 | 4.7e-05 | 4.7e-05 | 10.0649 | 40.7116 | 0.93147 | 26.5253 | 0.55907 | 16.4136 | 95.2059
Day of peak floodplain outflows |  | μout = | 248.5408 | days |  |  | 89 | 2019-11-29 | 11 | 22.1663 | 0.4 | 0.02 | 0.175 | 0.91687 | 0.18423 | 0.082902 | 0.40513 | 83.0113 | 10.3764 | 10.3764 | 46.6939 | 0.10337 | 0.033901 | 8.6382 | 8.6382 | 0.084218 | 1923.247 | 2072.3282 | 207.2328 | 1865.0954 | 450184.5423 | 4468262.5086 | 4018077.9663 | 2762.4768 | 8775.3208 | 582813.4532 | 3435264.5131 | 498264668.9996 | 49826.4669 | 7000 | 131.6 | 217.78 | 135.575 | 65372324572.7458 | 68206719.6885 | 124836194.6137 | 6220090029.0723 | 108502114321.3501 | -208272691.8357 | 453382383.6167 | 791543163.8574 | 67465036182.544 | -48337951.0926 | 4135037877.5616 | 3413616631.5344 | 23916704111.9801 | -48109779.05 | 2040036.9162 | 31731027.9553 | 10456980852.4193 | 166743159624.0667 | 12544271032.5767 | 4144656432.5091 | 4.7559e+12 | 1.3844 | 1.3844 | 1.5444e+12 | 1544.4423 | 14931514202.5052 | 444203777238.5137 | 7381642881.3131 | 61639891140.3477 | 471035921706.9626 | 2.4151e+13 | 7.0304 | 7.0304 | 77.927 | 77.927 | 2.545 | 7.7439 | 89.6464 | 91 | 90 | 1.9867 | 90 | 2017-01-30 | 1 | 0.9 | 0.45 | 0.2 | 0.3687 | 0.03687 | 0.03687 | 0.02939 | 0.002939 | 0.002939 | 0.00047 | 4.7e-05 | 4.7e-05 | 10.1052 | 41.2606 | 0.94533 | 26.9575 | 0.56481 | 16.6055 | 96.4389
Total duration of floodplain outflows |  |  | 482 | days |  |  | 90 | 2019-11-30 | 11 | 22.2718 | 0.4 | 0.02 | 0.175 | 0.91973 | 0.1848 | 0.083161 | 0.40639 | 83.1949 | 10.3994 | 10.3994 | 46.7971 | 0.1039 | 0.034093 | 8.6202 | 8.6202 | 0.084429 | 1588.4102 | 1737.4914 | 173.7491 | 1563.7423 | 450358.2914 | 4470000 | 4019641.7086 | 2831.6686 | 8844.5127 | 591657.9659 | 3427983.7427 | 497208636.5907 | 49720.8637 | 7000 | 132 | 217.8 | 135.75 | 65432656575.3305 | 60332002.5847 | 110237558.2712 | 5515335387.1081 | 108282096876.7135 | -220017444.6366 | 376334784.2297 | 660355109.2878 | 67409060905.7783 | -55975276.7657 | 3802901530.0093 | 3155798293.2952 | 23866014556.3515 | -50689555.6286 | 1355881.4458 | 21189751.9074 | 9352678541.5985 | 162041766390.6178 | 12244608995.2025 | 3474982876.8511 | 4.5944e+12 | 1.3403 | 1.3403 | 1.5567e+12 | 1556.6869 | 12302708945.423 | 431679265664.6059 | 7366102675.795 | 62180702011.635 | 464163202766.996 | 2.4127e+13 | 7.0381 | 7.0381 | 78.0125 | 78.0125 | 2.5153 | 7.7371 | 89.755 | 92 | 91 | 1.9864 | 91 | 2017-01-31 | 1 | 0.9 | 0.45 | 0.2 | 0.3687 | 0.03687 | 0.03687 | 0.02939 | 0.002939 | 0.002939 | 0.00047 | 4.7e-05 | 4.7e-05 | 10.1444 | 41.8094 | 0.95914 | 27.3896 | 0.57052 | 16.7973 | 97.6703
Leaf litter mass |  |  | 96 | g/m2 |  |  | 91 | 2019-12-01 | 12 | 22.3759 | 0.9 | 0.45 | 0.2 | 0.92257 | 0.18537 | 0.083417 | 0.40765 | 83.3798 | 10.4225 | 10.4225 | 46.9011 | 0.10443 | 0.034281 | 8.6026 | 8.6026 | 0.084637 | 0 | 0 | 0 | 0 | 450358.2914 | 4470000 | 4019641.7086 | 2902.1421 | 8914.9862 | 600572.9521 | 3419068.7565 | 495915570.9105 | 49591.5571 | 7000 | 132.4 | 217.82 | 135.925 | 65460855360.1831 | 28198784.8525 | 72142200.0118 | 3624175818.4186 | 108010411344.3021 | -271685532.4113 | 312050297.0504 | 550310076.0726 | 67320538751.0973 | -88522154.681 | 3494845332.2055 | 2915189095.3473 | 23803947403.7028 | -62067152.6486 | 899606.1237 | 14125461.1677 | 7103800451.0062 | 157335728210.2494 | 11948490806.0993 | 0 | 4.4322e+12 | 1.2963 | 1.2963 | 1.5686e+12 | 1568.6354 | -20482341.2145 | 419142379952.1044 | 7347036028.2317 | 62744887495.417 | 456702504699.2013 | 2.4094e+13 | 7.047 | 7.047 | 78.1104 | 78.1104 | 2.4855 | 7.7312 | 89.8705 | 93 | 92 | 1.9861 | 92 | 2017-02-01 | 2 | 0.9 | 0.45 | 0.2 | 0.3687 | 0.03687 | 0.03687 | 0.02939 | 0.002939 | 0.002939 | 0.00047 | 4.7e-05 | 4.7e-05 | 10.1824 | 42.3579 | 0.97292 | 27.8217 | 0.57622 | 16.9892 | 98.9003
Bark litter mass |  |  | 216 | g/m2 |  |  | 92 | 2019-12-02 | 12 | 22.4783 | 0.9 | 0.45 | 0.2 | 0.92537 | 0.18593 | 0.08367 | 0.40888 | 83.5658 | 10.4457 | 10.4457 | 47.0058 | 0.10495 | 0.034467 | 8.5853 | 8.5853 | 0.084843 | 0 | 0 | 0 | 0 | 450358.2914 | 4470000 | 4019641.7086 | 2973.9069 | 8986.751 | 609559.703 | 3410082.0055 | 494612096.1759 | 49461.2096 | 7000 | 133.3 | 218.27 | 136.125 | 65486641533.6931 | 25786173.5101 | 54462501.5375 | 2747168853.178 | 107736406789.0411 | -274004555.261 | 258592298.43 | 458314346.4565 | 67230149172.7132 | -90389578.3841 | 3210826258.0525 | 2692059950.0642 | 23741380616.4445 | -62566787.2583 | 596120.3367 | 9404099.1212 | 5906947248.8198 | 152567135953.6752 | 11649802304.5481 | 0 | 4.2739e+12 | 1.2533 | 1.2533 | 1.5803e+12 | 1580.2852 | -20441072.6342 | 406438850180.5908 | 7327802308.6335 | 63329336675.9594 | 448983126611.7255 | 2.4066e+13 | 7.0573 | 7.0573 | 78.2248 | 78.2248 | 2.456 | 7.7263 | 89.9953 | 94 | 93 | 1.9858 | 93 | 2017-02-02 | 2 | 0.9 | 0.45 | 0.2 | 0.3687 | 0.03687 | 0.03687 | 0.02939 | 0.002939 | 0.002939 | 0.00047 | 4.7e-05 | 4.7e-05 | 10.2193 | 42.9062 | 0.98666 | 28.2538 | 0.58191 | 17.181 | 100.1289
Twig litter mass |  |  | 120 | g/m2 |  |  | 93 | 2019-12-03 | 12 | 22.5792 | 0.9 | 0.45 | 0.2 | 0.92813 | 0.18649 | 0.08392 | 0.4101 | 83.7528 | 10.4691 | 10.4691 | 47.111 | 0.10547 | 0.03465 | 8.5682 | 8.5682 | 0.085046 | 0 | 0 | 0 | 0 | 450358.2914 | 4470000 | 4019641.7086 | 3046.9723 | 9059.8164 | 618619.5194 | 3401022.1892 | 493298023.7389 | 49329.8024 | 7000 | 134.2 | 218.72 | 136.325 | 65756626564.393 | 269985030.6998 | 291573223.8759 | 14767012774.3304 | 107672159641.4858 | -64247147.5553 | 214588489.3327 | 382211225.2821 | 67150193481.4552 | -79955691.258 | 2949595445.4299 | 2485666539.1882 | 23678305139.4662 | -63075476.9783 | 394523.3924 | 6252804.9458 | 17641143343.7464 | 148307808807.8523 | 11354876304.5919 | 0 | 4.1319e+12 | 1.2149 | 1.2149 | 1.5916e+12 | 1591.6401 | -20400574.6027 | 395092002664.1185 | 7308400465.1836 | 63937734084.6421 | 440900216789.1588 | 2.404e+13 | 7.0686 | 7.0686 | 78.3502 | 78.3502 | 2.4288 | 7.7223 | 90.1264 | 95 | 94 | 1.9855 | 94 | 2017-02-03 | 2 | 0.9 | 0.45 | 0.2 | 0.3687 | 0.03687 | 0.03687 | 0.02939 | 0.002939 | 0.002939 | 0.00047 | 4.7e-05 | 4.7e-05 | 10.2552 | 43.4542 | 1.0004 | 28.6859 | 0.58757 | 17.3728 | 101.356
Grass litter mass |  |  | 48 | g/m2 |  |  | 94 | 2019-12-04 | 12 | 22.6785 | 0.9 | 0.45 | 0.2 | 0.93086 | 0.18704 | 0.084167 | 0.41131 | 83.9407 | 10.4926 | 10.4926 | 47.2166 | 0.10598 | 0.034829 | 8.5516 | 8.5516 | 0.085247 | 0 | 0 | 0 | 0 | 450358.2914 | 4470000 | 4019641.7086 | 3121.3473 | 9134.1914 | 627753.7108 | 3391887.9978 | 491973163.6535 | 49197.3164 | 7000 | 135.1 | 219.17 | 136.525 | 66022798562.2981 | 266171997.9052 | 381428661.2185 | 19395630294.4963 | 107604370354.2909 | -67789287.1948 | 177967881.2475 | 318544969.9287 | 67068241535.0617 | -81951946.3935 | 2708856691.4544 | 2294357314.6316 | 23614711855.3673 | -63593284.0989 | 260780.7484 | 4152228.1648 | 22012684807.2214 | 144292516468.2945 | 11097158178.1818 | 0 | 3.9985e+12 | 1.1789 | 1.1789 | 1.6027e+12 | 1602.7372 | -20360851.9052 | 384395263871.5365 | 7288829200.9527 | 64565964661.7154 | 432599155855.2401 | 2.4017e+13 | 7.0807 | 7.0807 | 78.4838 | 78.4838 | 2.4028 | 7.7188 | 90.2622 | 96 | 95 | 1.9853 | 95 | 2017-02-04 | 2 | 0.9 | 0.45 | 0.2 | 0.3687 | 0.03687 | 0.03687 | 0.02939 | 0.002939 | 0.002939 | 0.00047 | 4.7e-05 | 4.7e-05 | 10.29 | 44.0019 | 1.014 | 29.118 | 0.59322 | 17.5646 | 102.5817
[7 empty] | 95 | 2019-12-05 | 12 | 22.7762 | 0.9 | 0.45 | 0.2 | 0.93355 | 0.18758 | 0.08441 | 0.4125 | 84.1292 | 10.5161 | 10.5161 | 47.3227 | 0.10649 | 0.035006 | 8.5352 | 8.5352 | 0.085445 | 0 | 0 | 0 | 0 | 450358.2914 | 4470000 | 4019641.7086 | 3197.0404 | 9209.8845 | 636963.5952 | 3382678.1133 | 490637324.7341 | 49063.7325 | 7000 | 136 | 219.62 | 136.725 | 66285102571.5797 | 262304009.2815 | 412669121.3672 | 21068100121.766 | 107532982461.9772 | -71387892.3138 | 147510895.98 | 265318218.0513 | 66984260759.3257 | -83980775.736 | 2487073897.8626 | 2117089446.6072 | 23550591587.2377 | -64120268.1297 | 172166.6898 | 2753860.3413 | 23453261646.7658 | 140415277841.5376 | 10857095472.8193 | 0 | 3.8707e+12 | 1.1443 | 1.1443 | 1.6136e+12 | 1613.5943 | -20321909.184 | 374066300169.8562 | 7269087002.2078 | 65212049159.3921 | 424153980029.3677 | 2.3994e+13 | 7.0933 | 7.0933 | 78.6241 | 78.6241 | 2.3775 | 7.716 | 90.4017 | 97 | 96 | 1.985 | 96 | 2017-02-05 | 2 | 0.9 | 0.45 | 0.2 | 0.3687 | 0.03687 | 0.03687 | 0.02939 | 0.002939 | 0.002939 | 0.00047 | 4.7e-05 | 4.7e-05 | 10.3238 | 44.5494 | 1.0276 | 29.55 | 0.59885 | 17.7564 | 103.8061
[7 empty] | 96 | 2019-12-06 | 12 | 22.8721 | 0.9 | 0.45 | 0.2 | 0.9362 | 0.18811 | 0.08465 | 0.41367 | 84.3181 | 10.5398 | 10.5398 | 47.429 | 0.10699 | 0.03518 | 8.5192 | 8.5192 | 0.085639 | 0 | 0 | 0 | 0 | 450358.2914 | 4470000 | 4019641.7086 | 3274.0598 | 9286.9038 | 646250.4991 | 3373391.2095 | 489290314.6155 | 48929.0315 | 7000 | 136.9 | 220.07 | 136.925 | 66543482787.7071 | 258380216.1274 | 420623701.1393 | 21559374476.812 | 107457938895.8547 | -75043566.1225 | 122195953.912 | 220848348.6074 | 66898218265.8032 | -86042493.5224 | 2282819803.3494 | 1952887670.0777 | 23485935101.5436 | -64656485.6941 | 113527.3954 | 1824159.9493 | 23734934655.4463 | 136634113146.417 | 10626778981.7045 | 0 | 3.7472e+12 | 1.1108 | 1.1108 | 1.6242e+12 | 1624.2211 | -20283750.943 | 363993277422.055 | 7249172163.7127 | 65874896573.7968 | 415608911998.2238 | 2.3973e+13 | 7.1065 | 7.1065 | 78.7698 | 78.7698 | 2.3526 | 7.7136 | 90.5443 | 98 | 97 | 1.9847 | 97 | 2017-02-06 | 2 | 0.9 | 0.45 | 0.2 | 0.3687 | 0.03687 | 0.03687 | 0.02939 | 0.002939 | 0.002939 | 0.00047 | 4.7e-05 | 4.7e-05 | 10.3566 | 45.0967 | 1.0412 | 29.982 | 0.60447 | 17.9482 | 105.0292
other info: | [6 empty] | 97 | 2019-12-07 | 12 | 22.9664 | 0.9 | 0.45 | 0.2 | 0.93881 | 0.18864 | 0.084886 | 0.41482 | 84.5074 | 10.5634 | 10.5634 | 47.5354 | 0.10748 | 0.035351 | 8.5035 | 8.5035 | 0.085831 | 0 | 0 | 0 | 0 | 450358.2914 | 4470000 | 4019641.7086 | 3352.4131 | 9365.2571 | 655615.7562 | 3364025.9524 | 487931939.815 | 48793.194 | 7000 | 137.8 | 220.52 | 137.125 | 66797882560.6725 | 254399772.9654 | 419332660.1907 | 21577703084.1559 | 107379181995.0854 | -78756900.7693 | 101167937.2682 | 183718902.5773 | 66810080859.1677 | -88137406.6355 | 2094768793.8729 | 1800840231.337 | 23420733111.1195 | -65201990.424 | 74771.7407 | 1206841.83 | 23563469059.9002 | 132932624164.3628 | 10403004459.4908 | 0 | 3.6274e+12 | 1.0783 | 1.0783 | 1.6346e+12 | 1634.6241 | -20246381.5526 | 354132510773.8625 | 7229082811.3124 | 66553795496.1719 | 406995176078.6583 | 2.3952e+13 | 7.12 | 7.12 | 78.9201 | 78.9201 | 2.328 | 7.7118 | 90.6896 | 99 | 98 | 1.9845 | 98 | 2017-02-07 | 2 | 0.9 | 0.45 | 0.2 | 0.3687 | 0.03687 | 0.03687 | 0.02939 | 0.002939 | 0.002939 | 0.00047 | 4.7e-05 | 4.7e-05 | 10.3885 | 45.6436 | 1.0547 | 30.414 | 0.61007 | 18.14 | 106.251
| **assumes that even if all O2 is consumed, C consumption continues at same rate using alternate electron acceptors | [5 empty] | 98 | 2019-12-08 | 12 | 23.0589 | 0.9 | 0.45 | 0.2 | 0.94138 | 0.18915 | 0.085119 | 0.41596 | 84.6968 | 10.5871 | 10.5871 | 47.642 | 0.10797 | 0.035519 | 8.4881 | 8.4881 | 0.08602 | 0 | 0 | 0 | 0 | 450358.2914 | 4470000 | 4019641.7086 | 3432.1076 | 9444.9517 | 665060.7079 | 3354581.0007 | 486562005.7972 | 48656.2006 | 7000 | 138.7 | 220.97 | 137.325 | 67048244398.8548 | 250361838.1823 | 414359494.6018 | 21404835952.7763 | 107296653518.3995 | -82528476.6859 | 83711571.7126 | 152738334.029 | 66719815044.9415 | -90265814.2262 | 1921690148.1791 | 1660095056.1694 | 23354976278.2657 | -65756832.8538 | 49188.9021 | 797463.0318 | 23218466806.0064 | 129304548575.3546 | 10184461303.6746 | 0 | 3.5111e+12 | 1.0467 | 1.0467 | 1.6448e+12 | 1644.8086 | -20209805.2535 | 344467317404.7446 | 7208816922.07 | 67248206764.1002 | 398337813015.7833 | 2.3931e+13 | 7.1339 | 7.1339 | 79.0742 | 79.0742 | 2.3038 | 7.7104 | 90.837 | 100 | 99 | 1.9842 | 99 | 2017-02-08 | 2 | 0.9 | 0.45 | 0.2 | 0.3687 | 0.03687 | 0.03687 | 0.02939 | 0.002939 | 0.002939 | 0.00047 | 4.7e-05 | 4.7e-05 | 10.4195 | 46.1904 | 1.0682 | 30.846 | 0.61565 | 18.3318 | 107.4715
| Aerobic oxidation of 1 mg C consumes 2.664 mg O | [5 empty] | 99 | 2019-12-09 | 12 | 23.1497 | 0.9 | 0.45 | 0.2 | 0.94391 | 0.18966 | 0.085347 | 0.41708 | 84.8861 | 10.6108 | 10.6108 | 47.7485 | 0.10845 | 0.035683 | 8.4731 | 8.4731 | 0.086205 | 0 | 0 | 0 | 0 | 450358.2914 | 4470000 | 4019641.7086 | 3513.1502 | 9525.9942 | 674586.7021 | 3345055.0065 | 485180317.0407 | 48518.0317 | 7000 | 139.6 | 221.42 | 137.525 | 67294509973.539 | 246265574.6843 | 407902056.2278 | 21152486868.9164 | 107210294656.4738 | -86358861.9257 | 69228976.846 | 126905012.4159 | 66627387037.608 | -92428007.3335 | 1762441694.903 | 1529856128.7627 | 23288655217.9514 | -66321060.3143 | 32321.935 | 526320.23 | 22809774330.325 | 125747573242.1998 | 9970596874.5738 | 0 | 3.3982e+12 | 1.0159 | 1.0159 | 1.6548e+12 | 1654.7792 | -20174026.161 | 334991535117.2202 | 7188372342.2078 | 67957678627.8371 | 389658460223.9773 | 2.3911e+13 | 7.1481 | 7.1481 | 79.2314 | 79.2314 | 2.2799 | 7.7093 | 90.9861 | 101 | 100 | 1.984 | 100 | 2017-02-09 | 2 | 0.9 | 0.45 | 0.2 | 0.3687 | 0.03687 | 0.03687 | 0.02939 | 0.002939 | 0.002939 | 0.00047 | 4.7e-05 | 4.7e-05 | 10.4495 | 46.7368 | 1.0817 | 31.278 | 0.62122 | 18.5235 | 108.6908
[7 empty] | 100 | 2019-12-10 | 12 | 23.2387 | 0.9 | 0.45 | 0.2 | 0.9464 | 0.19016 | 0.085572 | 0.41818 | 85.0752 | 10.6344 | 10.6344 | 47.8548 | 0.10892 | 0.035845 | 8.4584 | 8.4584 | 0.086387 | 0 | 0 | 0 | 0 | 450358.2914 | 4470000 | 4019641.7086 | 3595.547 | 9608.3911 | 684195.0932 | 3335446.6154 | 483786677.1068 | 48378.6677 | 7000 | 140.5 | 221.87 | 137.725 | 67536620124.104 | 242110150.5649 | 400825649.7607 | 20864773362.3314 | 107120046044.9792 | -90248611.4946 | 57220747.4868 | 105377551.6218 | 66532762769.1073 | -94624268.5007 | 1615963858.7349 | 1409380071.0212 | 23221760501.1245 | -66894716.8269 | 21214.6632 | 346956.9555 | 22379877941.9299 | 122260867352.4048 | 9761159202.6411 | 0 | 3.2886e+12 | 0.98595 | 0.98595 | 1.6645e+12 | 1664.5403 | -20139048.2686 | 325702950626.8065 | 7167746803.0786 | 68681811607.8294 | 380976508538.3235 | 2.389e+13 | 7.1625 | 7.1625 | 79.3912 | 79.3912 | 2.2563 | 7.7087 | 91.1366 | 102 | 101 | 1.9837 | 101 | 2017-02-10 | 2 | 0.9 | 0.45 | 0.2 | 0.3687 | 0.03687 | 0.03687 | 0.02939 | 0.002939 | 0.002939 | 0.00047 | 4.7e-05 | 4.7e-05 | 10.4787 | 47.283 | 1.0951 | 31.7099 | 0.62677 | 18.7153 | 109.9088
| reaeration co-efficient (flowing) at 20C | 0.04183 | ka,20 = 3.93.U0.5 / H1.5 ; O'Connor-Dobbins Equation: Chapra 1997 |  |  |  | 101 | 2019-12-11 | 12 | 23.3259 | 0.9 | 0.45 | 0.2 | 0.94884 | 0.19065 | 0.085793 | 0.41926 | 85.2638 | 10.658 | 10.658 | 47.9609 | 0.10938 | 0.036003 | 8.4441 | 8.4441 | 0.086566 | 0 | 0 | 0 | 0 | 450358.2914 | 4470000 | 4019641.7086 | 3679.3041 | 9692.1481 | 693887.2413 | 3325754.4672 | 482380888.711 | 48238.0889 | 7000 | 141.4 | 222.32 | 137.925 | 67774514863.8915 | 237894739.7875 | 393469452.3613 | 20559017097.6019 | 107025847778.3032 | -94198266.6759 | 47270022.8522 | 87449674.3799 | 66435907897.7184 | -96854871.3889 | 1481274074.2238 | 1297972912.3737 | 23154282658.1265 | -67477842.9979 | 13908.8649 | 228451.5431 | 21944668135.8987 | 118844105269.2032 | 9556013546.1478 | 0 | 3.1821e+12 | 0.95682 | 0.95682 | 1.6741e+12 | 1674.0963 | -20104875.4517 | 316600696437.1574 | 7146937935.3819 | 69420243467.7566 | 372309606872.5648 | 2.3869e+13 | 7.1771 | 7.1771 | 79.553 | 79.553 | 2.233 | 7.7084 | 91.2881 | 103 | 102 | 1.9835 | 102 | 2017-02-11 | 2 | 0.9 | 0.45 | 0.2 | 0.3687 | 0.03687 | 0.03687 | 0.02939 | 0.002939 | 0.002939 | 0.00047 | 4.7e-05 | 4.7e-05 | 10.5071 | 47.829 | 1.1085 | 32.1418 | 0.63231 | 18.907 | 111.1257
| re-aeration co-efficient at TC | 0.04183 | assume square floodplain |  |  |  | 102 | 2019-12-12 | 12 | 23.4113 | 0.9 | 0.45 | 0.2 | 0.95124 | 0.19113 | 0.08601 | 0.42032 | 85.4517 | 10.6815 | 10.6815 | 48.0666 | 0.10984 | 0.036157 | 8.43 | 8.43 | 0.086741 | 0 | 0 | 0 | 0 | 450358.2914 | 4470000 | 4019641.7086 | 3764.4266 | 9777.2707 | 703664.512 | 3315977.1965 | 480962753.7961 | 48096.2754 | 7000 | 142.3 | 222.77 | 138.125 | 68008133386.7722 | 233618522.8807 | 385965477.1979 | 20241948064.3504 | 106927639423.9546 | -98208354.3486 | 39029082.1701 | 72528935.1917 | 66336787817.3305 | -99120080.3879 | 1357461546.8245 | 1194987040.6041 | 23086212182.2139 | -68070475.9126 | 9109.0354 | 150249.3789 | 21509614289.5251 | 115497083955.6355 | 9355069166.8405 | 0 | 3.0788e+12 | 0.92847 | 0.92847 | 1.6835e+12 | 1683.4514 | -20071511.4705 | 307684231657.813 | 7125943281.8136 | 70172642326.8239 | 363673904935.1434 | 2.3848e+13 | 7.1918 | 7.1918 | 79.7163 | 79.7163 | 2.21 | 7.7085 | 91.4404 | 104 | 103 | 1.9833 | 103 | 2017-02-12 | 2 | 0.9 | 0.45 | 0.2 | 0.3687 | 0.03687 | 0.03687 | 0.02939 | 0.002939 | 0.002939 | 0.00047 | 4.7e-05 | 4.7e-05 | 10.5346 | 48.3747 | 1.1218 | 32.5737 | 0.63783 | 19.0988 | 112.3414
|  |  | flow rate | 0.037126 | m/s |  | 103 | 2019-12-13 | 12 | 23.4948 | 0.9 | 0.45 | 0.2 | 0.95359 | 0.19161 | 0.086222 | 0.42135 | 85.6387 | 10.7048 | 10.7048 | 48.1718 | 0.11029 | 0.036309 | 8.4164 | 8.4164 | 0.086913 | 0 | 0 | 0 | 0 | 450358.2914 | 4470000 | 4019641.7086 | 3850.9195 | 9863.7635 | 713528.2756 | 3306113.433 | 479532073.608 | 47953.2074 | 7000 | 143.2 | 223.22 | 138.325 | 68237414074.4185 | 229280687.6463 | 378364383.3898 | 19916122280.8547 | 106825360037.6542 | -102279386.3004 | 32208074.7896 | 60118723.2797 | 66235367667.1049 | -101420150.2256 | 1243682341.7903 | 1099818324.6439 | 23017539533.1839 | -68672649.03 | 5959.1849 | 98704.8954 | 21076158033.6736 | 112219576795.4171 | 9158250324.2632 | 0 | 2.9785e+12 | 0.90091 | 0.90091 | 1.6926e+12 | 1692.6096 | -20038959.9736 | 298952952582.9911 | 7104760308.3265 | 70938703075.6946 | 355084190219.0045 | 2.3826e+13 | 7.2067 | 7.2067 | 79.8806 | 79.8806 | 2.1873 | 7.7088 | 91.593 | 105 | 104 | 1.983 | 104 | 2017-02-13 | 2 | 0.9 | 0.45 | 0.2 | 0.3687 | 0.03687 | 0.03687 | 0.02939 | 0.002939 | 0.002939 | 0.00047 | 4.7e-05 | 4.7e-05 | 10.5613 | 48.9201 | 1.1351 | 33.0056 | 0.64333 | 19.2905 | 113.556
[7 empty] | 104 | 2019-12-14 | 12 | 23.5764 | 0.9 | 0.45 | 0.2 | 0.95589 | 0.19207 | 0.086431 | 0.42237 | 85.8246 | 10.7281 | 10.7281 | 48.2763 | 0.11073 | 0.036456 | 8.403 | 8.403 | 0.087082 | 0 | 0 | 0 | 0 | 450358.2914 | 4470000 | 4019641.7086 | 3938.7869 | 9951.631 | 723479.9065 | 3296161.802 | 478088648.773 | 47808.8649 | 7000 | 144.1 | 223.67 | 138.525 | 68462294504.2997 | 224880429.8813 | 370684964.1775 | 19582456644.5602 | 106718948179.1186 | -106411858.5357 | 26565552.1918 | 49803051.6096 | 66131612341.531 | -103755325.5739 | 1139154782.4584 | 1011903400.6643 | 22948255141.106 | -69284392.078 | 3894.43 | 64770.8565 | 20644227867.6907 | 109011280945.1514 | 8965484945.2732 | 0 | 2.8812e+12 | 0.8741 | 0.8741 | 1.7016e+12 | 1701.5751 | -20007224.5001 | 290406052437.8832 | 7083386414.1593 | 71718145149.0256 | 346553981623.1179 | 2.3803e+13 | 7.2216 | 7.2216 | 80.0455 | 80.0455 | 2.1649 | 7.7094 | 91.7458 | 106 | 105 | 1.9828 | 105 | 2017-02-14 | 2 | 0.9 | 0.45 | 0.2 | 0.3687 | 0.03687 | 0.03687 | 0.02939 | 0.002939 | 0.002939 | 0.00047 | 4.7e-05 | 4.7e-05 | 10.5873 | 49.4653 | 1.1484 | 33.4374 | 0.64881 | 19.4822 | 114.7694
| reaeration co-efficient (wind) at 20C | 0.075207 | ka,20 = 0.0986.Uw1.64 / H ; Wanninkhof Equation: Chapra 1997; Gelda et al. 1996 |  |  |  | 105 | 2019-12-15 | 12 | 23.6561 | 0.9 | 0.45 | 0.2 | 0.95815 | 0.19252 | 0.086634 | 0.42337 | 86.0092 | 10.7511 | 10.7511 | 48.3802 | 0.11116 | 0.036601 | 8.3901 | 8.3901 | 0.087246 | 0 | 0 | 0 | 0 | 450358.2914 | 4470000 | 4019641.7086 | 4028.0326 | 10040.8767 | 733520.7832 | 3286120.9253 | 476632279.3783 | 47663.2279 | 7000 | 145 | 224.12 | 138.725 | 68682711458.4098 | 220416954.11 | 362933561.2339 | 19241227553.586 | 106608341928.5393 | -110606250.5793 | 21900519.9032 | 41233710.527 | 66025486500.8757 | -106125840.6553 | 1043155140.3902 | 930717113.1831 | 22878349410.1572 | -69905730.9487 | 2542.4506 | 42456.4077 | 20213220833.7037 | 105871801423.6519 | 8776700325.1802 | 0 | 2.7867e+12 | 0.84803 | 0.84803 | 1.7104e+12 | 1710.3518 | -19976308.4831 | 282042478992.6086 | 7061818940.7787 | 72510710872.5555 | 338095604527.2901 | 2.378e+13 | 7.2365 | 7.2365 | 80.2107 | 80.2107 | 2.1428 | 7.7103 | 91.8984 | 107 | 106 | 1.9826 | 106 | 2017-02-15 | 2 | 0.9 | 0.45 | 0.2 | 0.3687 | 0.03687 | 0.03687 | 0.02939 | 0.002939 | 0.002939 | 0.00047 | 4.7e-05 | 4.7e-05 | 10.6125 | 50.0102 | 1.1616 | 33.8693 | 0.65428 | 19.6739 | 115.9818
| re-aeration co-efficient at TC | 0.075207 |  |  |  |  | 106 | 2019-12-16 | 12 | 23.7339 | 0.9 | 0.45 | 0.2 | 0.96035 | 0.19296 | 0.086834 | 0.42434 | 86.1922 | 10.774 | 10.774 | 48.4831 | 0.11158 | 0.036742 | 8.3774 | 8.3774 | 0.087408 | 0 | 0 | 0 | 0 | 450358.2914 | 4470000 | 4019641.7086 | 4118.6598 | 10131.5038 | 743652.2871 | 3275989.4215 | 475162765.0534 | 47516.2765 | 7000 | 145.9 | 224.57 | 138.925 | 68898600932.7401 | 215889474.3303 | 355111661.0288 | 18892463409.4117 | 106493478903.7635 | -114863024.7758 | 18045770.4072 | 34119426.7077 | 65916954582.03 | -108531918.8457 | 955013600.6925 | 855770103.2699 | 22807812722.5622 | -70536687.5951 | 1658.1428 | 27799.5277 | 19782380738.9169 | 102800649444.9099 | 8591821606.1454 | 0 | 2.6951e+12 | 0.82269 | 0.82269 | 1.7189e+12 | 1718.9437 | -19946215.2511 | 273860930121.2401 | 7040055179.8631 | 73316164071.0655 | 329720257180.1417 | 2.3755e+13 | 7.2514 | 7.2514 | 80.3758 | 80.3758 | 2.121 | 7.7115 | 92.0506 | 108 | 107 | 1.9824 | 107 | 2017-02-16 | 2 | 0.9 | 0.45 | 0.2 | 0.3687 | 0.03687 | 0.03687 | 0.02939 | 0.002939 | 0.002939 | 0.00047 | 4.7e-05 | 4.7e-05 | 10.6369 | 50.5549 | 1.1748 | 34.3011 | 0.65974 | 19.8656 | 117.1931
|  |  | if wind speed in forest = 5km/h |  | 2 | km/h | 107 | 2019-12-17 | 12 | 23.8097 | 0.9 | 0.45 | 0.2 | 0.96251 | 0.1934 | 0.087029 | 0.42529 | 86.3734 | 10.7967 | 10.7967 | 48.585 | 0.112 | 0.036879 | 8.3651 | 8.3651 | 0.087565 | 0 | 0 | 0 | 0 | 450358.2914 | 4470000 | 4019641.7086 | 4210.671 | 10223.515 | 753875.8021 | 3265765.9065 | 473679905.0549 | 47367.9905 | 7000 | 146.8 | 225.02 | 139.125 | 69109898147.5093 | 211297214.7692 | 347218859.659 | 18536098627.8443 | 106374296278.1778 | -119182625.5856 | 14862294.837 | 28216721.3698 | 65805980809.7512 | -110973772.2788 | 874110486.6867 | 786606536.282 | 22736635442.6349 | -71177279.9273 | 1080.3427 | 18183.1977 | 19350940068.6938 | 99797246127.0097 | 8410771338.5666 | 0 | 2.6063e+12 | 0.79806 | 0.79806 | 1.7274e+12 | 1727.3544 | -19916948.031 | 265859863682.3539 | 7018092380.4446 | 74134288811.2028 | 321438072318.146 | 2.373e+13 | 7.2662 | 7.2662 | 80.5405 | 80.5405 | 2.0994 | 7.7128 | 92.2023 | 109 | 108 | 1.9822 | 108 | 2017-02-17 | 2 | 0.9 | 0.45 | 0.2 | 0.3687 | 0.03687 | 0.03687 | 0.02939 | 0.002939 | 0.002939 | 0.00047 | 4.7e-05 | 4.7e-05 | 10.6607 | 51.0993 | 1.1879 | 34.7329 | 0.66518 | 20.0573 | 118.4033
|  |  | Uw | 0.55556 | m/s |  | 108 | 2019-12-18 | 12 | 23.8835 | 0.9 | 0.45 | 0.2 | 0.96461 | 0.19382 | 0.087219 | 0.42622 | 86.5526 | 10.8191 | 10.8191 | 48.6858 | 0.1124 | 0.037013 | 8.3532 | 8.3532 | 0.087718 | 0 | 0 | 0 | 0 | 450358.2914 | 4470000 | 4019641.7086 | 4304.0681 | 10316.9122 | 764192.7143 | 3255448.9943 | 472183498.3526 | 47218.3498 | 7000 | 147.7 | 225.47 | 139.325 | 69316537558.1597 | 206639410.6505 | 339254017.3607 | 18172034061.5636 | 106250730799.299 | -123565478.8789 | 12234602.4248 | 23322207.2586 | 65692529208.3035 | -113451601.4478 | 799872728.8831 | 722801961.9025 | 22664807920.9241 | -71827521.7108 | 703.2034 | 11880.9199 | 18918170111.6447 | 96860928103.4342 | 8233469453.9352 | 0 | 2.5201e+12 | 0.77411 | 0.77411 | 1.7356e+12 | 1735.5879 | -19888509.9495 | 258037512467.5486 | 6995927755.3139 | 74964888228.0715 | 313258175583.7581 | 2.3703e+13 | 7.281 | 7.281 | 80.7047 | 80.7047 | 2.0781 | 7.7144 | 92.3531 | 110 | 109 | 1.982 | 109 | 2017-02-18 | 2 | 0.9 | 0.45 | 0.2 | 0.3687 | 0.03687 | 0.03687 | 0.02939 | 0.002939 | 0.002939 | 0.00047 | 4.7e-05 | 4.7e-05 | 10.6838 | 51.6435 | 1.201 | 35.1647 | 0.6706 | 20.249 | 119.6125
[7 empty] | 109 | 2019-12-19 | 12 | 23.9553 | 0.9 | 0.45 | 0.2 | 0.96666 | 0.19423 | 0.087404 | 0.42713 | 86.7296 | 10.8412 | 10.8412 | 48.7854 | 0.1128 | 0.037143 | 8.3416 | 8.3416 | 0.087868 | 0 | 0 | 0 | 0 | 450358.2914 | 4470000 | 4019641.7086 | 4398.8527 | 10411.6967 | 774604.411 | 3245037.2975 | 470673343.7179 | 47067.3344 | 7000 | 148.6 | 225.92 | 139.525 | 69518452867.1325 | 201915308.9728 | 331215707.2738 | 17800160792.9937 | 106122718808.0728 | -128011991.2262 | 10066803.1888 | 19266102.8835 | 65576563613.495 | -115965594.8085 | 731770563.9868 | 663961299.575 | 22592320498.4587 | -72487422.4654 | 457.2881 | 7755.0629 | 18483395950.5151 | 93990953690.1478 | 8059833384.9386 | 0 | 2.4365e+12 | 0.75084 | 0.75084 | 1.7436e+12 | 1743.6477 | -19860904.0352 | 250391900630.5539 | 6973558486.7802 | 75807783414.2555 | 305188741386.2093 | 2.3675e+13 | 7.2958 | 7.2958 | 80.868 | 80.868 | 2.0571 | 7.7162 | 92.5029 | 111 | 110 | 1.9818 | 110 | 2017-02-19 | 2 | 0.9 | 0.45 | 0.2 | 0.3687 | 0.03687 | 0.03687 | 0.02939 | 0.002939 | 0.002939 | 0.00047 | 4.7e-05 | 4.7e-05 | 10.7062 | 52.1874 | 1.2141 | 35.5964 | 0.676 | 20.4407 | 120.8207
[7 empty] | 110 | 2019-12-20 | 12 | 24.0251 | 0.9 | 0.45 | 0.2 | 0.96866 | 0.19463 | 0.087585 | 0.42801 | 86.9041 | 10.863 | 10.863 | 48.8835 | 0.11318 | 0.03727 | 8.3303 | 8.3303 | 0.088013 | 0 | 0 | 0 | 0 | 450358.2914 | 4470000 | 4019641.7086 | 4495.0253 | 10507.8694 | 785112.2804 | 3234529.4282 | 469149239.8145 | 46914.924 | 7000 | 149.5 | 226.37 | 139.725 | 69715577036.4297 | 197124169.2972 | 323102389.7808 | 17420369626.2027 | 105990196258.8842 | -132522549.1886 | 8279331.8368 | 15906775.7782 | 65458047685.1133 | -118515928.3817 | 669314450.388 | 609716942.7415 | 22519163511.0943 | -73156987.3644 | 297.0971 | 5056.9039 | 18045998401.6263 | 91186509096.1891 | 7889778230.1644 | 0 | 2.3555e+12 | 0.72823 | 0.72823 | 1.7515e+12 | 1751.5375 | -19834133.2199 | 242920860232.2479 | 6950981731.8705 | 76662812361.6948 | 297237046487.3788 | 2.3646e+13 | 7.3104 | 7.3104 | 81.0302 | 81.0302 | 2.0364 | 7.7182 | 92.6515 | 112 | 111 | 1.9816 | 111 | 2017-02-20 | 2 | 0.9 | 0.45 | 0.2 | 0.3687 | 0.03687 | 0.03687 | 0.02939 | 0.002939 | 0.002939 | 0.00047 | 4.7e-05 | 4.7e-05 | 10.7279 | 52.731 | 1.2271 | 36.0282 | 0.68139 | 20.6323 | 122.028
[7 empty] | 111 | 2019-12-21 | 12 | 24.0929 | 0.9 | 0.45 | 0.2 | 0.9706 | 0.19502 | 0.08776 | 0.42887 | 87.0758 | 10.8845 | 10.8845 | 48.9802 | 0.11356 | 0.037392 | 8.3194 | 8.3194 | 0.088155 | 0 | 0 | 0 | 0 | 450358.2914 | 4470000 | 4019641.7086 | 4592.5862 | 10605.4302 | 795717.7106 | 3223923.9979 | 467610985.2908 | 46761.0985 | 7000 | 150.4 | 226.82 | 139.925 | 69907842300.9741 | 192265264.5443 | 314912480.4094 | 17032555007.2076 | 105853098740.2775 | -137097518.6067 | 6806209.9486 | 13126154.9754 | 65336944919.7563 | -121102765.3569 | 612052187.2913 | 559726975.5922 | 22445327293.9581 | -73836217.1362 | 192.8486 | 3294.2537 | 17605411432.0289 | 88446714490.3033 | 7723216924.5441 | 0 | 2.2769e+12 | 0.70626 | 0.70626 | 1.7593e+12 | 1759.2607 | -19808200.3403 | 235622047402.168 | 6928194627.0403 | 77529828951.4471 | 289409521455.4955 | 2.3615e+13 | 7.3249 | 7.3249 | 81.1912 | 81.1912 | 2.0159 | 7.7203 | 92.7988 | 113 | 112 | 1.9814 | 112 | 2017-02-21 | 2 | 0.9 | 0.45 | 0.2 | 0.3687 | 0.03687 | 0.03687 | 0.02939 | 0.002939 | 0.002939 | 0.00047 | 4.7e-05 | 4.7e-05 | 10.749 | 53.2744 | 1.2401 | 36.4599 | 0.68677 | 20.824 | 123.2342
[7 empty] | 112 | 2019-12-22 | 12 | 24.1586 | 0.9 | 0.45 | 0.2 | 0.97249 | 0.1954 | 0.087931 | 0.4297 | 87.2447 | 10.9056 | 10.9056 | 49.0751 | 0.11392 | 0.037511 | 8.3089 | 8.3089 | 0.088292 | 0 | 0 | 0 | 0 | 450358.2914 | 4470000 | 4019641.7086 | 4691.5347 | 10704.3787 | 806422.0894 | 3213219.6192 | 466058378.8748 | 46605.8379 | 7000 | 151.3 | 227.27 | 140.125 | 70095180182.7745 | 187337881.8004 | 306644376.5612 | 16636616775.9034 | 105711361496.3889 | -141737243.8886 | 5592759.6707 | 10825877.1274 | 65213218664.0604 | -123726255.6959 | 559566225.3044 | 513673496.3209 | 22370802185.9918 | -74525107.9664 | 125.0704 | 2143.934 | 17161118293.2857 | 85770629860.9323 | 7560060401.6643 | 0 | 2.2008e+12 | 0.68491 | 0.68491 | 1.7668e+12 | 1766.8208 | -19783108.1388 | 228492957949.5236 | 6905194292.4618 | 78408701988.1523 | 281711800076.0034 | 2.3583e+13 | 7.3393 | 7.3393 | 81.3509 | 81.3509 | 1.9956 | 7.7227 | 92.9446 | 114 | 113 | 1.9812 | 113 | 2017-02-22 | 2 | 0.9 | 0.45 | 0.2 | 0.3687 | 0.03687 | 0.03687 | 0.02939 | 0.002939 | 0.002939 | 0.00047 | 4.7e-05 | 4.7e-05 | 10.7696 | 53.8176 | 1.2531 | 36.8916 | 0.69213 | 21.0156 | 124.4395
[7 empty] | 113 | 2019-12-23 | 12 | 24.2222 | 0.9 | 0.45 | 0.2 | 0.97432 | 0.19577 | 0.088096 | 0.43051 | 87.4103 | 10.9263 | 10.9263 | 49.1683 | 0.11427 | 0.037627 | 8.2987 | 8.2987 | 0.088426 | 0 | 0 | 0 | 0 | 450358.2914 | 4470000 | 4019641.7086 | 4791.8696 | 10804.7137 | 817226.803 | 3202414.9055 | 464491219.4706 | 46449.1219 | 7000 | 152.2 | 227.72 | 140.325 | 70277521505.906 | 182341323.1315 | 298296468.3533 | 16232461072.1894 | 105564919449.0895 | -146442047.2994 | 4593695.8455 | 8924051.3628 | 65086832128.3215 | -126386535.7389 | 511471156.9466 | 471261041.1617 | 22295578534.59 | -75223651.4017 | 81.0444 | 1393.9815 | 16712647558.6954 | 83157260653.6224 | 7400217743.7256 | 0 | 2.1269e+12 | 0.66416 | 0.66416 | 1.7742e+12 | 1774.221 | -19758859.2649 | 221530942381.2501 | 6881977835.9473 | 79299314276.7182 | 274148766788.8682 | 2.3549e+13 | 7.3536 | 7.3536 | 81.5092 | 81.5092 | 1.9757 | 7.7252 | 93.0888 | 115 | 114 | 1.981 | 114 | 2017-02-23 | 2 | 0.9 | 0.45 | 0.2 | 0.3687 | 0.03687 | 0.03687 | 0.02939 | 0.002939 | 0.002939 | 0.00047 | 4.7e-05 | 4.7e-05 | 10.7895 | 54.3604 | 1.266 | 37.3233 | 0.69747 | 21.2073 | 125.6439
[7 empty] | 114 | 2019-12-24 | 12 | 24.2837 | 0.9 | 0.45 | 0.2 | 0.97609 | 0.19613 | 0.088256 | 0.43129 | 87.5725 | 10.9466 | 10.9466 | 49.2595 | 0.11462 | 0.037738 | 8.2889 | 8.2889 | 0.088555 | 0 | 0 | 0 | 0 | 450358.2914 | 4470000 | 4019641.7086 | 4893.5891 | 10906.4332 | 828133.2362 | 3191508.4723 | 462909306.257 | 46290.9306 | 7000 | 153.1 | 228.17 | 140.525 | 70454796412.3115 | 177274906.4055 | 289867143.3511 | 15820000908.3865 | 105413707220.8381 | -151212228.2514 | 3771535.0828 | 7352545.5592 | 64957748400.5097 | -129083727.8118 | 467411376.149 | 432215103.7448 | 22219646700.3347 | -75931834.2554 | 52.4726 | 905.5309 | 16259569463.2214 | 80605563186.4883 | 7243596318.558 | 0 | 2.0553e+12 | 0.644 | 0.644 | 1.7815e+12 | 1781.4646 | -19735456.2761 | 214733220328.8048 | 6858542356.558 | 80201561739.0154 | 266724602213.95 | 2.3514e+13 | 7.3677 | 7.3677 | 81.6659 | 81.6659 | 1.9559 | 7.7278 | 93.2312 | 116 | 115 | 1.9808 | 115 | 2017-02-24 | 2 | 0.9 | 0.45 | 0.2 | 0.3687 | 0.03687 | 0.03687 | 0.02939 | 0.002939 | 0.002939 | 0.00047 | 4.7e-05 | 4.7e-05 | 10.8088 | 54.9031 | 1.2789 | 37.7549 | 0.7028 | 21.3989 | 126.8474
[7 empty] | 115 | 2019-12-25 | 12 | 24.343 | 0.9 | 0.45 | 0.2 | 0.9778 | 0.19647 | 0.088411 | 0.43205 | 87.7311 | 10.9664 | 10.9664 | 49.3487 | 0.11495 | 0.037846 | 8.2794 | 8.2794 | 0.088679 | 0 | 0 | 0 | 0 | 450358.2914 | 4470000 | 4019641.7086 | 4996.6906 | 11009.5347 | 839142.7709 | 3180498.9377 | 461312438.7879 | 46131.2439 | 7000 | 154 | 228.62 | 140.725 | 70626934378.4324 | 172137966.1209 | 281354788.9599 | 15399156604.8946 | 105257659158.2424 | -156048062.5957 | 3095270.0648 | 6054711.6764 | 64825930460.674 | -131817939.8357 | 427058896.3996 | 396280744.5717 | 22142997061.8207 | -76649638.514 | 33.9464 | 587.7055 | 15801492648.8481 | 78114449849.4889 | 7090101904.3827 | 0 | 1.9859e+12 | 0.6244 | 0.6244 | 1.7886e+12 | 1788.5547 | -19712901.6382 | 208096894399.0385 | 6834884947.9427 | 81115352568.496 | 259442826822.9592 | 2.3478e+13 | 7.3817 | 7.3817 | 81.8209 | 81.8209 | 1.9364 | 7.7306 | 93.3718 | 117 | 116 | 1.9806 | 116 | 2017-02-25 | 2 | 0.9 | 0.45 | 0.2 | 0.3687 | 0.03687 | 0.03687 | 0.02939 | 0.002939 | 0.002939 | 0.00047 | 4.7e-05 | 4.7e-05 | 10.8276 | 55.4454 | 1.2917 | 38.1865 | 0.70811 | 21.5905 | 128.0499
[7 empty] | 116 | 2019-12-26 | 12 | 24.4003 | 0.9 | 0.45 | 0.2 | 0.97946 | 0.1968 | 0.088561 | 0.43278 | 87.8857 | 10.9857 | 10.9857 | 49.4357 | 0.11527 | 0.037949 | 8.2703 | 8.2703 | 0.0888 | 0 | 0 | 0 | 0 | 450358.2914 | 4470000 | 4019641.7086 | 5101.1708 | 11114.0148 | 850256.7857 | 3169384.9228 | 459700417.0953 | 45970.0417 | 7000 | 154.9 | 229.07 | 140.925 | 70793864232.675 | 166929854.2426 | 272757793.9275 | 14969856164.0291 | 105096709356.3256 | -160949801.9168 | 2539265.647 | 4983480.5155 | 64691341195.7348 | -134589264.9392 | 390111317.7467 | 363221285.6516 | 22065620020.5739 | -77377041.2467 | 21.9441 | 381.0976 | 15338061311.2937 | 75682794094.1917 | 6939638803.3848 | 0 | 1.9186e+12 | 0.60536 | 0.60536 | 1.7955e+12 | 1795.4943 | -19691197.7264 | 201618963466.9267 | 6811002701.4464 | 82040606420.7233 | 252306342814.8193 | 2.3439e+13 | 7.3956 | 7.3956 | 81.9743 | 81.9743 | 1.9172 | 7.7336 | 93.5104 | 118 | 117 | 1.9804 | 117 | 2017-02-26 | 2 | 0.9 | 0.45 | 0.2 | 0.3687 | 0.03687 | 0.03687 | 0.02939 | 0.002939 | 0.002939 | 0.00047 | 4.7e-05 | 4.7e-05 | 10.8458 | 55.9876 | 1.3045 | 38.6182 | 0.7134 | 21.7821 | 129.2516
[7 empty] | 117 | 2019-12-27 | 12 | 24.4553 | 0.9 | 0.45 | 0.2 | 0.98105 | 0.19712 | 0.088705 | 0.43349 | 88.0363 | 11.0045 | 11.0045 | 49.5204 | 0.11558 | 0.038049 | 8.2616 | 8.2616 | 0.088916 | 0 | 0 | 0 | 0 | 450358.2914 | 4470000 | 4019641.7086 | 5207.0256 | 11219.8696 | 861476.6554 | 3158165.0532 | 458073041.7929 | 45807.3042 | 7000 | 155.8 | 229.52 | 141.125 | 70955514173.7172 | 161649941.0421 | 264074549.5122 | 14532035609.6777 | 104930791683.4949 | -165917672.8307 | 2082340.2874 | 4099767.0726 | 64553943414.6614 | -137397781.0734 | 356289933.4027 | 332817085.5823 | 21987506006.0582 | -78114014.5158 | 14.1748 | 246.9122 | 14868952709.2447 | 73309435220.2056 | 6792109945.2043 | 0 | 1.8534e+12 | 0.58686 | 0.58686 | 1.8023e+12 | 1802.2865 | -19670346.8256 | 195296335426.6278 | 6786892709.0216 | 82977253637.8606 | 245317474249.9013 | 2.34e+13 | 7.4092 | 7.4092 | 82.126 | 82.126 | 1.8982 | 7.7367 | 93.6471 | 119 | 118 | 1.9803 | 118 | 2017-02-27 | 2 | 0.9 | 0.45 | 0.2 | 0.3687 | 0.03687 | 0.03687 | 0.02939 | 0.002939 | 0.002939 | 0.00047 | 4.7e-05 | 4.7e-05 | 10.8635 | 56.5294 | 1.3173 | 39.0497 | 0.71868 | 21.9737 | 130.4524
[7 empty] | 118 | 2019-12-28 | 12 | 24.5082 | 0.9 | 0.45 | 0.2 | 0.98259 | 0.19743 | 0.088844 | 0.43417 | 88.1825 | 11.0228 | 11.0228 | 49.6026 | 0.11588 | 0.038145 | 8.2532 | 8.2532 | 0.089028 | 0 | 0 | 0 | 0 | 450358.2914 | 4470000 | 4019641.7086 | 5314.2503 | 11327.0943 | 872803.7497 | 3146837.9589 | 456430114.1827 | 45643.0114 | 7000 | 156.7 | 229.97 | 141.325 | 71111811789.6617 | 156297615.9446 | 255303450.5319 | 14085639302.3449 | 104759839807.2089 | -170951876.2861 | 1707002.2192 | 3371136.8239 | 64413699864.0307 | -140243550.6308 | 325337967.2018 | 304864390.585 | 21908645480.7686 | -78860525.2896 | 9.1496 | 159.8412 | 14393874989.595 | 70993182963.6061 | 6647416981.3788 | 0 | 1.7902e+12 | 0.56887 | 0.56887 | 1.8089e+12 | 1808.9339 | -19650351.1306 | 189125839415.0468 | 6762552065.9725 | 83925234505.2318 | 238478005497.2554 | 2.3358e+13 | 7.4228 | 7.4228 | 82.2759 | 82.2759 | 1.8794 | 7.7399 | 93.7816 | 120 | 119 | 1.9801 | 119 | 2017-02-28 | 2 | 0.9 | 0.45 | 0.2 | 0.3687 | 0.03687 | 0.03687 | 0.02939 | 0.002939 | 0.002939 | 0.00047 | 4.7e-05 | 4.7e-05 | 10.8807 | 57.071 | 1.33 | 39.4813 | 0.72395 | 22.1653 | 131.6524
[7 empty] | 119 | 2019-12-29 | 12 | 24.5589 | 0.9 | 0.45 | 0.2 | 0.98406 | 0.19773 | 0.088977 | 0.43482 | 88.3241 | 11.0405 | 11.0405 | 49.6823 | 0.11617 | 0.038237 | 8.2451 | 8.2451 | 0.089135 | 0 | 0 | 0 | 0 | 450358.2914 | 4470000 | 4019641.7086 | 5422.8394 | 11435.6835 | 884239.4332 | 3135402.2754 | 454771436.3627 | 45477.1436 | 7000 | 157.6 | 230.42 | 141.525 | 71262684078.0402 | 150872288.3784 | 246442896.3736 | 13630620232.0349 | 104583787220.3374 | -176052586.8715 | 1398814.7309 | 2770691.0518 | 64270573243.9629 | -143126620.0678 | 297018933.6462 | 279174257.2216 | 21829028945.4111 | -79616535.3576 | 5.9017 | 103.3916 | 13912565283.7 | 68732821891.8218 | 6505460371.6614 | 0 | 1.7288e+12 | 0.55139 | 0.55139 | 1.8154e+12 | 1815.4393 | -19631212.7467 | 183104237519.8132 | 6737977873.5588 | 84884498538.1319 | 231789218047.4645 | 2.3315e+13 | 7.4361 | 7.4361 | 82.4241 | 82.4241 | 1.8608 | 7.7433 | 93.9139 | 121 | 120 | 1.9799 | 120 | 2017-03-01 | 3 | 0.2 | 0.1 | 0.15 | 0.3687 | 0.03687 | 0.03687 | 0.0186 | 0.00186 | 0.00186 | 0.0003 | 3e-05 | 3e-05 | 10.754 | 57.1802 | 1.3312 | 39.5764 | 0.72813 | 22.3091 | 131.8791
[7 empty] | 120 | 2019-12-30 | 12 | 24.6074 | 0.9 | 0.45 | 0.2 | 0.98547 | 0.19801 | 0.089105 | 0.43544 | 88.461 | 11.0576 | 11.0576 | 49.7593 | 0.11644 | 0.038325 | 8.2374 | 8.2374 | 0.089237 | 0 | 0 | 0 | 0 | 450358.2914 | 4470000 | 4019641.7086 | 5532.7868 | 11545.6308 | 895785.064 | 3123856.6445 | 453096811.3367 | 45309.6811 | 7000 | 158.5 | 230.87 | 141.725 | 71408057466.6696 | 145373388.6295 | 237491291.9957 | 13166940288.9252 | 104402567268.2106 | -181219952.1268 | 1145869.087 | 2276135.9063 | 64124526224.4314 | -146047019.5315 | 271115112.7393 | 255571542.735 | 21748646944.1633 | -80382001.2478 | 3.8042 | 66.8256 | 13424788034.3921 | 66527115608.7329 | 6366139463.0298 | 0 | 1.6694e+12 | 0.53439 | 0.53439 | 1.8218e+12 | 1821.8055 | -19612933.6893 | 177228235981.6644 | 6713167241.4795 | 85855003797.1433 | 225251925742.1779 | 2.3271e+13 | 7.4494 | 7.4494 | 82.5706 | 82.5706 | 1.8425 | 7.7468 | 94.0441 | 122 | 121 | 1.9798 | 121 | 2017-03-02 | 3 | 0.2 | 0.1 | 0.15 | 0.3687 | 0.03687 | 0.03687 | 0.0186 | 0.00186 | 0.00186 | 0.0003 | 3e-05 | 3e-05 | 10.6295 | 57.2893 | 1.3324 | 39.6716 | 0.73231 | 22.4529 | 132.1081
[7 empty] | 121 | 2019-12-31 | 12 | 24.6536 | 0.9 | 0.45 | 0.2 | 0.98682 | 0.19828 | 0.089227 | 0.43604 | 88.5928 | 11.0741 | 11.0741 | 49.8335 | 0.11671 | 0.038408 | 8.2301 | 8.2301 | 0.089335 | 0 | 0 | 0 | 0 | 450358.2914 | 4470000 | 4019641.7086 | 5644.0853 | 11656.9293 | 907441.9934 | 3112199.7152 | 451406043.1253 | 45140.6043 | 7000 | 159.4 | 231.32 | 141.925 | 71547857835.3675 | 139800368.6978 | 228447048.9345 | 12694570510.7393 | 104216113176.3486 | -186454091.862 | 938347.1264 | 1869005.471 | 63975521461.9395 | -149004762.4918 | 247426132.2446 | 233893959.1522 | 21667490070.0166 | -81156874.1467 | 2.4506 | 43.159 | 12930333518.5215 | 64374810773.1632 | 6229352562.099 | 0 | 1.6117e+12 | 0.51786 | 0.51786 | 1.828e+12 | 1828.0348 | -19595515.8845 | 171494495899.7067 | 6688117290.258 | 86836716230.2864 | 218866508469.7292 | 2.3225e+13 | 7.4624 | 7.4624 | 82.7155 | 82.7155 | 1.8243 | 7.7505 | 94.1719 | 123 | 122 | 1.9796 | 122 | 2017-03-03 | 3 | 0.2 | 0.1 | 0.15 | 0.3687 | 0.03687 | 0.03687 | 0.0186 | 0.00186 | 0.00186 | 0.0003 | 3e-05 | 3e-05 | 10.5074 | 57.3983 | 1.3336 | 39.7667 | 0.73648 | 22.5967 | 132.3393
[7 empty] | 122 | 2020-01-01 | 1 | 24.5489 | 0.9 | 0.45 | 0.2 | 0.98377 | 0.19767 | 0.088951 | 0.43469 | 88.2962 | 11.037 | 11.037 | 49.6666 | 0.11611 | 0.038219 | 8.2467 | 8.2467 | 0.089114 | 0 | 0 | 0 | 0 | 450358.2914 | 4470000 | 4019641.7086 | 5756.7272 | 11769.5712 | 919211.5646 | 3100430.144 | 449698936.8791 | 44969.8937 | 7000 | 160.3 | 231.77 | 142.125 | 71682010538.5237 | 134152703.1563 | 219308586.3189 | 12123900266.5125 | 104024358078.8663 | -191755097.4824 | 768158.5193 | 1520637.25 | 63823521616.5617 | -151999845.3778 | 225767650.4249 | 212076816.3545 | 21585548970.1953 | -81941099.8213 | 1.5807 | 27.6766 | 12337497747.7937 | 61835052320.0122 | 6094997001.5587 | 0 | 1.5561e+12 | 0.5019 | 0.5019 | 1.8341e+12 | 1834.1298 | -19634971.7406 | 164728579380.5125 | 6662824693.2554 | 87829609040.4209 | 212632944374.5853 | 2.3178e+13 | 7.4757 | 7.4757 | 82.8628 | 82.8628 | 1.8065 | 7.7633 | 94.1378 | 124 | 123 | 1.9794 | 123 | 2017-03-04 | 3 | 0.2 | 0.1 | 0.15 | 0.3687 | 0.03687 | 0.03687 | 0.0186 | 0.00186 | 0.00186 | 0.0003 | 3e-05 | 3e-05 | 10.3875 | 57.5074 | 1.3348 | 39.8618 | 0.74064 | 22.7405 | 132.5727
[7 empty] | 123 | 2020-01-02 | 1 | 24.5979 | 0.9 | 0.45 | 0.2 | 0.9852 | 0.19796 | 0.08908 | 0.43532 | 88.434 | 11.0543 | 11.0543 | 49.7441 | 0.11639 | 0.038307 | 8.2389 | 8.2389 | 0.089217 | 0 | 0 | 0 | 0 | 450358.2914 | 4470000 | 4019641.7086 | 5870.7038 | 11883.5479 | 931095.1125 | 3088546.5961 | 447975298.9927 | 44797.5299 | 7000 | 161.2 | 232.22 | 142.325 | 71810440428.5341 | 128429890.0103 | 210429014.0451 | 11661075261.6169 | 103827235047.544 | -197123031.3223 | 629187.9155 | 1249109.7044 | 63668489369.341 | -155032247.2207 | 206050878.2042 | 194126097.7754 | 21502814351.6508 | -82734618.5445 | 1.0189 | 17.8882 | 11856450486.985 | 59835475226.4785 | 5964303307.8223 | 0 | 1.5021e+12 | 0.48636 | 0.48636 | 1.8401e+12 | 1840.0941 | -19616520.6609 | 159401706003.3389 | 6637287600.1039 | 88838150400.6417 | 212194199269.1533 | 2.3135e+13 | 7.4907 | 7.4907 | 83.0284 | 83.0284 | 1.7888 | 7.768 | 94.2845 | 125 | 124 | 1.9793 | 124 | 2017-03-05 | 3 | 0.2 | 0.1 | 0.15 | 0.3687 | 0.03687 | 0.03687 | 0.0186 | 0.00186 | 0.00186 | 0.0003 | 3e-05 | 3e-05 | 10.2698 | 57.6164 | 1.336 | 39.9569 | 0.7448 | 22.8843 | 132.8083
[7 empty] | 124 | 2020-01-03 | 1 | 24.6446 | 0.9 | 0.45 | 0.2 | 0.98656 | 0.19823 | 0.089203 | 0.43592 | 88.5669 | 11.0709 | 11.0709 | 49.8189 | 0.11665 | 0.038392 | 8.2316 | 8.2316 | 0.089316 | 0 | 0 | 0 | 0 | 450358.2914 | 4470000 | 4019641.7086 | 5986.006 | 11998.85 | 943093.9625 | 3076547.7461 | 446234937.2214 | 44623.4937 | 7000 | 162.1 | 232.67 | 142.525 | 71933071880.0926 | 122631451.5586 | 201198569.9686 | 11175365762.9851 | 103624677121.5576 | -202557925.9865 | 515182.7364 | 1025594.6332 | 63510387440.0381 | -158101929.3029 | 188021601.9254 | 177640723.8544 | 21419276986.628 | -83537365.0228 | 0.65632 | 11.5529 | 11354032093.0255 | 57882334939.7685 | 5835776832.0633 | 0 | 1.4498e+12 | 0.47124 | 0.47124 | 1.8459e+12 | 1845.9299 | -19598930.4558 | 154198540279.5432 | 6611502623.7531 | 89879351888.7276 | 205388095211.2223 | 2.309e+13 | 7.5051 | 7.5051 | 83.1889 | 83.1889 | 1.7714 | 7.7728 | 94.4267 | 126 | 125 | 1.9791 | 125 | 2017-03-06 | 3 | 0.2 | 0.1 | 0.15 | 0.3687 | 0.03687 | 0.03687 | 0.0186 | 0.00186 | 0.00186 | 0.0003 | 3e-05 | 3e-05 | 10.1543 | 57.7254 | 1.3372 | 40.052 | 0.74894 | 23.0281 | 133.046
[7 empty] | 125 | 2020-01-04 | 1 | 24.689 | 0.9 | 0.45 | 0.2 | 0.98785 | 0.19849 | 0.08932 | 0.43649 | 88.6946 | 11.0868 | 11.0868 | 49.8907 | 0.11691 | 0.038473 | 8.2245 | 8.2245 | 0.08941 | 0 | 0 | 0 | 0 | 450358.2914 | 4470000 | 4019641.7086 | 6102.6233 | 12115.4674 | 955209.4299 | 3064432.2787 | 444477660.7979 | 44447.7661 | 7000 | 163 | 233.12 | 142.725 | 72049828815.3452 | 116756935.2525 | 191775531.7738 | 10675557674.0306 | 103416617337.8552 | -208059783.7024 | 421695.2264 | 841695.6394 | 63349178605.2253 | -161208834.8128 | 171539280.8094 | 162506216.1531 | 21334927718.3008 | -84349268.3272 | 0.42251 | 7.4557 | 10838905593.2789 | 55974309413.9848 | 5709266207.8273 | 0 | 1.3989e+12 | 0.45651 | 0.45651 | 1.8516e+12 | 1851.6392 | -19582202.9797 | 149115560278.8556 | 6585466952.5557 | 90928364753.9132 | 198819842783.2743 | 2.3042e+13 | 7.5192 | 7.5192 | 83.3448 | 83.3448 | 1.7541 | 7.7775 | 94.5646 | 127 | 126 | 1.979 | 126 | 2017-03-07 | 3 | 0.2 | 0.1 | 0.15 | 0.3687 | 0.03687 | 0.03687 | 0.0186 | 0.00186 | 0.00186 | 0.0003 | 3e-05 | 3e-05 | 10.0409 | 57.8343 | 1.3385 | 40.1472 | 0.75308 | 23.1719 | 133.2858
[7 empty] | 126 | 2020-01-05 | 1 | 24.7313 | 0.9 | 0.45 | 0.2 | 0.98909 | 0.19874 | 0.089432 | 0.43704 | 88.8169 | 11.1021 | 11.1021 | 49.9595 | 0.11715 | 0.038549 | 8.2179 | 8.2179 | 0.0895 | 0 | 0 | 0 | 0 | 450358.2914 | 4470000 | 4019641.7086 | 6220.5449 | 12233.3889 | 967442.8188 | 3052198.8897 | 442703280.5515 | 44270.3281 | 7000 | 163.9 | 233.57 | 142.925 | 72160634729.9 | 110805914.5549 | 182218308.0428 | 10164958221.0896 | 103202988762.1734 | -213628575.6818 | 345062.3867 | 690466.5854 | 63184825716.7174 | -164352888.5079 | 156474666.4787 | 148616582.0463 | 21249757466.4735 | -85170251.8272 | 0.27183 | 4.8082 | 10314265274.5294 | 54110204280.9459 | 5584652199.0544 | 0 | 1.3496e+12 | 0.44216 | 0.44216 | 1.8572e+12 | 1857.2238 | -19566339.9974 | 144149584204.4399 | 6559177796.2866 | 91985438145.7982 | 192479755654.4451 | 2.2992e+13 | 7.5329 | 7.5329 | 83.4965 | 83.4965 | 1.737 | 7.7822 | 94.6984 | 128 | 127 | 1.9788 | 127 | 2017-03-08 | 3 | 0.2 | 0.1 | 0.15 | 0.3687 | 0.03687 | 0.03687 | 0.0186 | 0.00186 | 0.00186 | 0.0003 | 3e-05 | 3e-05 | 9.9296 | 57.9432 | 1.3397 | 40.2423 | 0.75721 | 23.3157 | 133.5276
[7 empty] | 127 | 2020-01-06 | 1 | 24.7712 | 0.9 | 0.45 | 0.2 | 0.99026 | 0.19897 | 0.089538 | 0.43756 | 88.9337 | 11.1167 | 11.1167 | 50.0252 | 0.11738 | 0.038622 | 8.2116 | 8.2116 | 0.089585 | 0 | 0 | 0 | 0 | 450358.2914 | 4470000 | 4019641.7086 | 6339.7589 | 12352.6029 | 979795.4217 | 3039846.2868 | 440911609.028 | 44091.1609 | 7000 | 164.8 | 234.02 | 143.125 | 72265412719.6963 | 104777989.7963 | 172547842.2795 | 9644819785.8908 | 102983724520.6799 | -219264241.4935 | 282269.0499 | 566164.5409 | 63017291720.3328 | -167533996.3846 | 142708936.9726 | 135873723.7375 | 21163757233.346 | -86000233.1275 | 0.17478 | 3.0986 | 9781259677.2679 | 52288871935.9808 | 5461827206.046 | 0 | 1.3016e+12 | 0.42818 | 0.42818 | 1.8627e+12 | 1862.6856 | -19551343.1838 | 139297554837.453 | 6532632388.2577 | 93050806081.3455 | 186358615256.9609 | 2.2939e+13 | 7.5462 | 7.5462 | 83.6442 | 83.6442 | 1.7201 | 7.7869 | 94.8282 | 129 | 128 | 1.9787 | 128 | 2017-03-09 | 3 | 0.2 | 0.1 | 0.15 | 0.3687 | 0.03687 | 0.03687 | 0.0186 | 0.00186 | 0.00186 | 0.0003 | 3e-05 | 3e-05 | 9.8204 | 58.0521 | 1.3408 | 40.3374 | 0.76134 | 23.4594 | 133.7715
[7 empty] | 128 | 2020-01-07 | 1 | 24.8089 | 0.9 | 0.45 | 0.2 | 0.99136 | 0.19919 | 0.089638 | 0.43804 | 89.0447 | 11.1306 | 11.1306 | 50.0876 | 0.11759 | 0.03869 | 8.2056 | 8.2056 | 0.089665 | 0 | 0 | 0 | 0 | 450358.2914 | 4470000 | 4019641.7086 | 6460.2526 | 12473.0966 | 992268.5184 | 3027373.1902 | 439102460.6112 | 43910.2461 | 7000 | 165.7 | 234.47 | 143.325 | 72364085508.7245 | 98672789.0282 | 162771051.4253 | 9115629398.6674 | 102758757832.231 | -224966688.4489 | 230834.5428 | 464044.1745 | 62846539674.9766 | -170752045.3562 | 130132893.2513 | 124186885.49 | 21076918109.3371 | -86839124.0089 | 0.11233 | 1.9956 | 9240280330.3275 | 50509182788.6515 | 5340687476.3653 | 0 | 1.255e+12 | 0.41454 | 0.41454 | 1.868e+12 | 1868.0263 | -19537214.1241 | 134556462948.9675 | 6505827987.4015 | 94124687922.179 | 180447645857.7853 | 2.2885e+13 | 7.5592 | 7.5592 | 83.7883 | 83.7883 | 1.7034 | 7.7916 | 94.9541 | 130 | 129 | 1.9785 | 129 | 2017-03-10 | 3 | 0.2 | 0.1 | 0.15 | 0.3687 | 0.03687 | 0.03687 | 0.0186 | 0.00186 | 0.00186 | 0.0003 | 3e-05 | 3e-05 | 9.7131 | 58.161 | 1.342 | 40.4325 | 0.76545 | 23.6032 | 134.0173
[7 empty] | 129 | 2020-01-08 | 1 | 24.8444 | 0.9 | 0.45 | 0.2 | 0.9924 | 0.1994 | 0.089731 | 0.4385 | 89.1498 | 11.1437 | 11.1437 | 50.1467 | 0.1178 | 0.038754 | 8.2001 | 8.2001 | 0.08974 | 0 | 0 | 0 | 0 | 450358.2914 | 4470000 | 4019641.7086 | 6582.0125 | 12594.8565 | 1004863.3749 | 3014778.3337 | 437275651.6451 | 43727.5652 | 7000 | 166.6 | 234.92 | 143.525 | 72456575477.5968 | 92489968.8723 | 152889615.3736 | 8577593581.3723 | 102528022041.2317 | -230735790.9993 | 188718.9331 | 380186.7523 | 62672532772.0369 | -174006902.9397 | 118646214.0282 | 113472136.8137 | 20989231278.9658 | -87686830.3713 | 0.072149 | 1.2844 | 8691445906.2227 | 48770016091.2441 | 5221130163.1269 | 0 | 1.2097e+12 | 0.40125 | 0.40125 | 1.8732e+12 | 1873.2475 | -19523954.313 | 129923322867.0744 | 6478761880.3296 | 95207289116.898 | 174738484615.8573 | 2.2828e+13 | 7.5719 | 7.5719 | 83.9292 | 83.9292 | 1.6869 | 7.7963 | 95.0763 | 131 | 130 | 1.9784 | 130 | 2017-03-11 | 3 | 0.2 | 0.1 | 0.15 | 0.3687 | 0.03687 | 0.03687 | 0.0186 | 0.00186 | 0.00186 | 0.0003 | 3e-05 | 3e-05 | 9.6079 | 58.2698 | 1.3432 | 40.5276 | 0.76956 | 23.747 | 134.265
[7 empty] | 130 | 2020-01-09 | 1 | 24.8775 | 0.9 | 0.45 | 0.2 | 0.99337 | 0.1996 | 0.089819 | 0.43893 | 89.2487 | 11.1561 | 11.1561 | 50.2024 | 0.11799 | 0.038814 | 8.1949 | 8.1949 | 0.089811 | 0 | 0 | 0 | 0 | 450358.2914 | 4470000 | 4019641.7086 | 6705.0242 | 12717.8683 | 1017581.2431 | 3002060.4654 | 435431000.558 | 43543.1001 | 7000 | 167.5 | 235.37 | 143.725 | 72542804692.9618 | 86229215.365 | 142903268.3638 | 8030820354.348 | 102291450651.0838 | -236571390.1479 | 154245.5216 | 311358.0172 | 62495234355.0858 | -177298416.9511 | 108156765.02 | 103651889.4704 | 20900688026.7836 | -88543252.1822 | 0.04632 | 0.82615 | 8134783602.6617 | 47070258045.0666 | 5103052228.72 | 0 | 1.1656e+12 | 0.38828 | 0.38828 | 1.8784e+12 | 1878.3505 | -19511565.155 | 125395167432.0575 | 6451431383.3705 | 96298801991.9563 | 169223151754.9056 | 2.2769e+13 | 7.5844 | 7.5844 | 84.0671 | 84.0671 | 1.6705 | 7.8011 | 95.195 | 132 | 131 | 1.9782 | 131 | 2017-03-12 | 3 | 0.2 | 0.1 | 0.15 | 0.3687 | 0.03687 | 0.03687 | 0.0186 | 0.00186 | 0.00186 | 0.0003 | 3e-05 | 3e-05 | 9.5046 | 58.3786 | 1.3444 | 40.6227 | 0.77366 | 23.8907 | 134.5146
[7 empty] | 131 | 2020-01-10 | 1 | 24.9083 | 0.9 | 0.45 | 0.2 | 0.99428 | 0.19978 | 0.089901 | 0.43933 | 89.3414 | 11.1677 | 11.1677 | 50.2545 | 0.11816 | 0.03887 | 8.19 | 8.19 | 0.089876 | 0 | 0 | 0 | 0 | 450358.2914 | 4470000 | 4019641.7086 | 6829.2726 | 12842.1166 | 1030423.3597 | 2989218.3488 | 433568327.9866 | 43356.8328 | 7000 | 168.4 | 235.82 | 143.925 | 72622694937.7572 | 79890244.7953 | 132811030.096 | 7475387447.4369 | 102048977358.2082 | -242473292.8756 | 126036.8062 | 254890.1502 | 62314607939.8752 | -180626415.2106 | 98579958.9382 | 94654446.27 | 20811279743.3572 | -89408283.4264 | 0.029724 | 0.53108 | 7570296784.3882 | 45408802550.7923 | 4986350049.0407 | 0 | 1.1228e+12 | 0.37562 | 0.37562 | 1.8833e+12 | 1883.3369 | -19500047.9635 | 120969049995.3106 | 6423833844.5918 | 97399406512.2597 | 163894022611.6414 | 2.2708e+13 | 7.5966 | 7.5966 | 84.2024 | 84.2024 | 1.6542 | 7.8059 | 95.3103 | 133 | 132 | 1.9781 | 132 | 2017-03-13 | 3 | 0.2 | 0.1 | 0.15 | 0.3687 | 0.03687 | 0.03687 | 0.0186 | 0.00186 | 0.00186 | 0.0003 | 3e-05 | 3e-05 | 9.4032 | 58.4873 | 1.3456 | 40.7178 | 0.77775 | 24.0345 | 134.7661
[7 empty] | 132 | 2020-01-11 | 1 | 24.9368 | 0.9 | 0.45 | 0.2 | 0.99512 | 0.19995 | 0.089977 | 0.4397 | 89.4276 | 11.1785 | 11.1785 | 50.303 | 0.11833 | 0.038921 | 8.1856 | 8.1856 | 0.089937 | 0 | 0 | 0 | 0 | 450358.2914 | 4470000 | 4019641.7086 | 6954.7414 | 12967.5855 | 1043390.9452 | 2976250.7633 | 431687456.902 | 43168.7457 | 7000 | 169.3 | 236.27 | 144.125 | 72696167742.2945 | 73472804.5373 | 122611665.9996 | 6911367806.9391 | 101800536086.6262 | -248441271.582 | 102961.6049 | 208583.7995 | 62130617234.6181 | -183990705.2571 | 89838162.7691 | 86413579.7427 | 20720997931.2952 | -90281812.0619 | 0.019066 | 0.34121 | 6997989970.8226 | 43784552860.7666 | 4870919282.2956 | 0 | 1.0812e+12 | 0.36326 | 0.36326 | 1.8882e+12 | 1888.2078 | -19489403.9609 | 116642048821.0822 | 6395966645.8098 | 98509270984.9432 | 158743802059.6428 | 2.2645e+13 | 7.6086 | 7.6086 | 84.3353 | 84.3353 | 1.6382 | 7.8108 | 95.4223 | 134 | 133 | 1.978 | 133 | 2017-03-14 | 3 | 0.2 | 0.1 | 0.15 | 0.3687 | 0.03687 | 0.03687 | 0.0186 | 0.00186 | 0.00186 | 0.0003 | 3e-05 | 3e-05 | 9.3036 | 58.596 | 1.3468 | 40.8129 | 0.78184 | 24.1782 | 135.0194
[7 empty] | 133 | 2020-01-12 | 1 | 24.963 | 0.9 | 0.45 | 0.2 | 0.99589 | 0.2001 | 0.090047 | 0.44004 | 89.5073 | 11.1884 | 11.1884 | 50.3479 | 0.11848 | 0.038969 | 8.1815 | 8.1815 | 0.089993 | 0 | 0 | 0 | 0 | 450358.2914 | 4470000 | 4019641.7086 | 7081.4139 | 13094.2579 | 1056485.2032 | 2963156.5054 | 429788212.7358 | 42978.8213 | 7000 | 170.2 | 236.72 | 144.325 | 72763144416.1678 | 66976673.8733 | 112303859.5189 | 6338839088.4602 | 101546061023.0828 | -254475063.5434 | 84091.4209 | 170626.8182 | 61943226160.5442 | -187391074.0739 | 81860149.1006 | 78868138.8705 | 20629834211.3174 | -91163719.9778 | 0.012225 | 0.21911 | 6417877854.3679 | 42196423480.0673 | 4756654836.6658 | 0 | 1.0406e+12 | 0.35119 | 0.35119 | 1.893e+12 | 1892.9644 | -19479634.2782 | 112411272150.8992 | 6367827204.5896 | 99628552699.5137 | 153765501346.473 | 2.258e+13 | 7.6204 | 7.6204 | 84.4661 | 84.4661 | 1.6223 | 7.8158 | 95.5311 | 135 | 134 | 1.9778 | 134 | 2017-03-15 | 3 | 0.2 | 0.1 | 0.15 | 0.3687 | 0.03687 | 0.03687 | 0.0186 | 0.00186 | 0.00186 | 0.0003 | 3e-05 | 3e-05 | 9.2059 | 58.7047 | 1.348 | 40.9079 | 0.78592 | 24.322 | 135.2744
[7 empty] | 134 | 2020-01-13 | 1 | 24.9868 | 0.9 | 0.45 | 0.2 | 0.99659 | 0.20024 | 0.09011 | 0.44035 | 89.5802 | 11.1975 | 11.1975 | 50.3889 | 0.11862 | 0.039012 | 8.1777 | 8.1777 | 0.090044 | 0 | 0 | 0 | 0 | 450358.2914 | 4470000 | 4019641.7086 | 7209.272 | 13222.1161 | 1069707.3192 | 2949934.3894 | 427870423.5075 | 42787.0424 | 7000 | 171.1 | 237.17 | 144.525 | 72823546080.9771 | 60401664.8093 | 101886276.9664 | 5757887139.9066 | 101285486652.6959 | -260574370.3869 | 68664.4532 | 139526.9065 | 61752398872.7201 | -190827287.8241 | 74580588.4553 | 71961682.1645 | 20537780328.3601 | -92053882.9573 | 0.0078352 | 0.14063 | 5829988349.1183 | 40643342072.5125 | 4643450873.9423 | 0 | 1.0012e+12 | 0.33939 | 0.33939 | 1.8976e+12 | 1897.6079 | -19470739.9545 | 108273863281.1733 | 6339412976.2368 | 100757398504.8473 | 148952417218.4812 | 2.2514e+13 | 7.632 | 7.632 | 84.595 | 84.595 | 1.6065 | 7.8209 | 95.6368 | 136 | 135 | 1.9777 | 135 | 2017-03-16 | 3 | 0.2 | 0.1 | 0.15 | 0.3687 | 0.03687 | 0.03687 | 0.0186 | 0.00186 | 0.00186 | 0.0003 | 3e-05 | 3e-05 | 9.11 | 58.8134 | 1.3492 | 41.003 | 0.78999 | 24.4657 | 135.5313
[7 empty] | 135 | 2020-01-14 | 1 | 25.0084 | 0.9 | 0.45 | 0.2 | 0.99722 | 0.20037 | 0.090167 | 0.44063 | 89.6464 | 11.2058 | 11.2058 | 50.4261 | 0.11874 | 0.039051 | 8.1743 | 8.1743 | 0.09009 | 0 | 0 | 0 | 0 | 450358.2914 | 4470000 | 4019641.7086 | 7338.2971 | 13351.1412 | 1083058.4604 | 2936583.2482 | 425933919.9524 | 42593.392 | 7000 | 172 | 237.62 | 144.725 | 72877293703.8574 | 53747622.8803 | 91357592.3546 | 5168607218.6842 | 101018747795.1129 | -266738857.5831 | 56055.9309 | 114055.8151 | 61558099781.1218 | -194299091.5983 | 67939579.7781 | 65642135.4671 | 20444828157.7156 | -92952170.6445 | 0.0050201 | 0.090214 | 5234363410.0566 | 39124251281.5809 | 4531200825.2982 | 0 | 962747647099.5791 | 0.32785 | 0.32785 | 1.9021e+12 | 1902.1391 | -19462721.9367 | 104227005414.1315 | 6310721455.7843 | 101895945326.1148 | 144298113156.7851 | 2.2446e+13 | 7.6435 | 7.6435 | 84.7224 | 84.7224 | 1.5909 | 7.8261 | 95.7396 | 137 | 136 | 1.9776 | 136 | 2017-03-17 | 3 | 0.2 | 0.1 | 0.15 | 0.3687 | 0.03687 | 0.03687 | 0.0186 | 0.00186 | 0.00186 | 0.0003 | 3e-05 | 3e-05 | 9.0159 | 58.922 | 1.3503 | 41.0981 | 0.79405 | 24.6094 | 135.7898
[7 empty] | 136 | 2020-01-15 | 1 | 25.0275 | 0.9 | 0.45 | 0.2 | 0.99779 | 0.20049 | 0.090219 | 0.44088 | 89.7055 | 11.2132 | 11.2132 | 50.4593 | 0.11885 | 0.039086 | 8.1713 | 8.1713 | 0.090131 | 0 | 0 | 0 | 0 | 450358.2914 | 4470000 | 4019641.7086 | 7468.4696 | 13481.3137 | 1096539.7741 | 2923101.9345 | 423978535.65 | 42397.8536 | 7000 | 172.9 | 238.07 | 144.925 | 72924308131.8023 | 47014427.9449 | 80716497.3431 | 4571104342.4412 | 100745779641.1559 | -272968153.9569 | 45753.6728 | 93203.1541 | 61360293571.9479 | -197806209.1739 | 61882216.4075 | 59861472.9457 | 20350969711.2006 | -93858446.515 | 0.0032155 | 0.057847 | 4631059018.5989 | 37638110433.9584 | 4419797410.1668 | 0 | 925320798274.0527 | 0.31655 | 0.31655 | 1.9066e+12 | 1906.5589 | -19455581.0793 | 100267926196.0651 | 6281750179.9731 | 103044320625.5109 | 139796402538.5729 | 2.2376e+13 | 7.6549 | 7.6549 | 84.8484 | 84.8484 | 1.5755 | 7.8314 | 95.8395 | 138 | 137 | 1.9774 | 137 | 2017-03-18 | 3 | 0.2 | 0.1 | 0.15 | 0.3687 | 0.03687 | 0.03687 | 0.0186 | 0.00186 | 0.00186 | 0.0003 | 3e-05 | 3e-05 | 8.9235 | 59.0306 | 1.3515 | 41.1932 | 0.79811 | 24.7532 | 136.05
[7 empty] | 137 | 2020-01-16 | 1 | 25.0444 | 0.9 | 0.45 | 0.2 | 0.99828 | 0.20059 | 0.090263 | 0.4411 | 89.7576 | 11.2197 | 11.2197 | 50.4887 | 0.11895 | 0.039116 | 8.1687 | 8.1687 | 0.090167 | 0 | 0 | 0 | 0 | 450358.2914 | 4470000 | 4019641.7086 | 7599.769 | 13612.6131 | 1110152.3872 | 2909489.3214 | 422004107.1531 | 42200.4107 | 7000 | 173.8 | 238.52 | 145.125 | 72964510126.7706 | 40201994.9683 | 69961705.658 | 3965493295.7524 | 100466517789.9377 | -279261851.2182 | 37337.9636 | 76138.1797 | 61158945229.1623 | -201348342.7855 | 56358185.0276 | 54575419.8344 | 20256197143.3486 | -94772567.852 | 0.002059 | 0.037078 | 4020144853.8035 | 36183897115.1721 | 4309132654.7941 | 0 | 888847913357.89 | 0.3055 | 0.3055 | 1.9109e+12 | 1910.868 | -19449318.144 | 96393901914.8185 | 6252496729.2296 | 104202642810.8022 | 135441333543.4317 | 2.2305e+13 | 7.6661 | 7.6661 | 84.9733 | 84.9733 | 1.5601 | 7.8368 | 95.9368 | 139 | 138 | 1.9773 | 138 | 2017-03-19 | 3 | 0.2 | 0.1 | 0.15 | 0.3687 | 0.03687 | 0.03687 | 0.0186 | 0.00186 | 0.00186 | 0.0003 | 3e-05 | 3e-05 | 8.8328 | 59.1391 | 1.3527 | 41.2883 | 0.80215 | 24.8969 | 136.3119
[7 empty] | 138 | 2020-01-17 | 1 | 25.0588 | 0.9 | 0.45 | 0.2 | 0.99871 | 0.20067 | 0.090302 | 0.44129 | 89.8026 | 11.2253 | 11.2253 | 50.5139 | 0.11904 | 0.039143 | 8.1665 | 8.1665 | 0.090198 | 0 | 0 | 0 | 0 | 450358.2914 | 4470000 | 4019641.7086 | 7732.1739 | 13745.018 | 1123897.4051 | 2895744.3035 | 420010474.1172 | 42001.0474 | 7000 | 174.7 | 238.97 | 145.325 | 72997820401.5625 | 33310274.7919 | 59091955.4656 | 3351898487.8226 | 100180898286.4248 | -285619503.5128 | 30464.9918 | 62178.1991 | 60954020056.2526 | -204925172.9098 | 51321395.2597 | 49743175.5565 | 20160502757.6236 | -95694385.725 | 0.0013181 | 0.023756 | 3401703841.602 | 34760608615.0335 | 4199097909.1374 | 0 | 853289910675.321 | 0.29467 | 0.29467 | 1.9151e+12 | 1915.0671 | -19443933.7994 | 92602261350.4494 | 6222958729.6392 | 105371021595.6047 | 131227175635.0992 | 2.2232e+13 | 7.6773 | 7.6773 | 85.0972 | 85.0972 | 1.545 | 7.8424 | 96.0314 | 140 | 139 | 1.9772 | 139 | 2017-03-20 | 3 | 0.2 | 0.1 | 0.15 | 0.3687 | 0.03687 | 0.03687 | 0.0186 | 0.00186 | 0.00186 | 0.0003 | 3e-05 | 3e-05 | 8.7437 | 59.2476 | 1.3539 | 41.3833 | 0.80619 | 25.0406 | 136.5754
[7 empty] | 139 | 2020-01-18 | 1 | 25.0709 | 0.9 | 0.45 | 0.2 | 0.99907 | 0.20074 | 0.090334 | 0.44145 | 89.8403 | 11.23 | 11.23 | 50.5352 | 0.11911 | 0.039165 | 8.1646 | 8.1646 | 0.090224 | 0 | 0 | 0 | 0 | 450358.2914 | 4470000 | 4019641.7086 | 7865.662 | 13878.506 | 1137775.9111 | 2881865.7974 | 417997479.4302 | 41799.7479 | 7000 | 175.6 | 239.42 | 145.525 | 73024159656.4531 | 26339254.8906 | 48106010.9936 | 2730453734.3508 | 99888857659.4307 | -292040626.9941 | 24853.227 | 50762.4644 | 60745483698.1911 | -208536358.0615 | 46729637.7042 | 45327155.9432 | 20063879012.6487 | -96623744.9749 | 0.0008436 | 0.015215 | 2775831652.7736 | 33367263243.8304 | 4089583861.5711 | 0 | 818608895222.6931 | 0.28406 | 0.28406 | 1.9192e+12 | 1919.1567 | -19439428.6205 | 88890389281.5641 | 6193133854.9156 | 106549558315.1225 | 127148407461.0531 | 2.2157e+13 | 7.6884 | 7.6884 | 85.2205 | 85.2205 | 1.5299 | 7.8481 | 96.1235 | 141 | 140 | 1.9771 | 140 | 2017-03-21 | 3 | 0.2 | 0.1 | 0.15 | 0.3687 | 0.03687 | 0.03687 | 0.0186 | 0.00186 | 0.00186 | 0.0003 | 3e-05 | 3e-05 | 8.6563 | 59.3561 | 1.355 | 41.4784 | 0.81022 | 25.1843 | 136.8405
[7 empty] | 140 | 2020-01-19 | 1 | 25.0807 | 0.9 | 0.45 | 0.2 | 0.99936 | 0.2008 | 0.09036 | 0.44158 | 89.8707 | 11.2338 | 11.2338 | 50.5523 | 0.11916 | 0.039182 | 8.163 | 8.163 | 0.090245 | 0 | 0 | 0 | 0 | 450358.2914 | 4470000 | 4019641.7086 | 8000.2101 | 14013.0541 | 1151788.9653 | 2867852.7433 | 415964969.3426 | 41596.4969 | 7000 | 176.5 | 239.87 | 145.725 | 73043448616.5664 | 19288960.1133 | 37002663.8779 | 2101301991.3319 | 99590332960.013 | -298524699.4177 | 20272.2201 | 41430.6144 | 60533302163.5864 | -212181534.6047 | 42544268.3833 | 41292753.3314 | 19966318528.4463 | -97560484.2024 | 0.00053982 | 0.0097415 | 2142636175.2874 | 32002901521.5346 | 3980480551.1429 | 0 | 784768149325.3032 | 0.27364 | 0.27364 | 1.9231e+12 | 1923.1372 | -19435803.0891 | 85255729653.3681 | 6163019828.3676 | 107738346200.8712 | 123199706024.4138 | 2.2081e+13 | 7.6995 | 7.6995 | 85.3432 | 85.3432 | 1.515 | 7.8539 | 96.2131 | 142 | 141 | 1.9769 | 141 | 2017-03-22 | 3 | 0.2 | 0.1 | 0.15 | 0.3687 | 0.03687 | 0.03687 | 0.0186 | 0.00186 | 0.00186 | 0.0003 | 3e-05 | 3e-05 | 8.5706 | 59.4646 | 1.3562 | 41.5735 | 0.81425 | 25.328 | 137.1071
[7 empty] | 141 | 2020-01-20 | 1 | 25.0881 | 0.9 | 0.45 | 0.2 | 0.99957 | 0.20084 | 0.09038 | 0.44167 | 89.8938 | 11.2367 | 11.2367 | 50.5653 | 0.11921 | 0.039196 | 8.1619 | 8.1619 | 0.09026 | 0 | 0 | 0 | 0 | 450358.2914 | 4470000 | 4019641.7086 | 8135.7941 | 14148.6382 | 1165937.6034 | 2853704.1051 | 413912793.5976 | 41391.2794 | 7000 | 177.4 | 240.32 | 145.925 | 73055608069.9759 | 12159453.4095 | 25780734.4137 | 1464595051.9382 | 99285261800.2553 | -305071159.7577 | 16533.3999 | 33804.8834 | 60317441847.0095 | -215860316.5769 | 38729917.6752 | 37608113.3995 | 19867814092.6846 | -98504435.7617 | 0.00034537 | 0.0062352 | 1502236970.2273 | 30666587242.9138 | 3871677377.2263 | 0 | 751732121675.3905 | 0.26342 | 0.26342 | 1.927e+12 | 1927.0089 | -19433057.5927 | 81695788415.1223 | 6132614424.8605 | 108937470617.7094 | 119375936994.2141 | 2.2004e+13 | 7.7106 | 7.7106 | 85.4657 | 85.4657 | 1.5002 | 7.8599 | 96.3005 | 143 | 142 | 1.9768 | 142 | 2017-03-23 | 3 | 0.2 | 0.1 | 0.15 | 0.3687 | 0.03687 | 0.03687 | 0.0186 | 0.00186 | 0.00186 | 0.0003 | 3e-05 | 3e-05 | 8.4864 | 59.573 | 1.3574 | 41.6686 | 0.81827 | 25.4718 | 137.3753
[7 empty] | 142 | 2020-01-21 | 1 | 25.0931 | 0.9 | 0.45 | 0.2 | 0.99972 | 0.20087 | 0.090394 | 0.44174 | 89.9095 | 11.2387 | 11.2387 | 50.5741 | 0.11923 | 0.039205 | 8.1611 | 8.1611 | 0.090271 | 0 | 0 | 0 | 0 | 450358.2914 | 4470000 | 4019641.7086 | 8272.3891 | 14285.2332 | 1180222.8366 | 2839418.872 | 411840805.561 | 41184.0806 | 7000 | 178.3 | 240.77 | 146.125 | 73060558906.5132 | 4950836.5374 | 14439072.7775 | 820493211.4398 | 98973582392.4082 | -311679407.8471 | 13482.5144 | 27575.4267 | 60097869551.4818 | -219572295.5276 | 35254221.9504 | 34243927.6622 | 19768358666.9257 | -99455425.7589 | 0.00022093 | 0.0039898 | 854764714.5327 | 29357408421.78 | 3763063106.4426 | 0 | 719466414861.7007 | 0.25339 | 0.25339 | 1.9308e+12 | 1930.7719 | -19431192.4253 | 78208136035.6218 | 6101915472.7737 | 110147009266.3101 | 115672146031.0307 | 2.1925e+13 | 7.7216 | 7.7216 | 85.588 | 85.588 | 1.4855 | 7.8661 | 96.3856 | 144 | 143 | 1.9767 | 143 | 2017-03-24 | 3 | 0.2 | 0.1 | 0.15 | 0.3687 | 0.03687 | 0.03687 | 0.0186 | 0.00186 | 0.00186 | 0.0003 | 3e-05 | 3e-05 | 8.4037 | 59.6814 | 1.3585 | 41.7636 | 0.82228 | 25.6155 | 137.645
[7 empty] | 143 | 2020-01-22 | 1 | 25.0957 | 0.9 | 0.45 | 0.2 | 0.9998 | 0.20089 | 0.090401 | 0.44177 | 89.9178 | 11.2397 | 11.2397 | 50.5788 | 0.11925 | 0.039209 | 8.1607 | 8.1607 | 0.090277 | 0 | 0 | 0 | 0 | 450358.2914 | 4470000 | 4019641.7086 | 8409.9692 | 14422.8133 | 1194645.6498 | 2824996.0587 | 409748862.3515 | 40974.8862 | 7000 | 179.2 | 241.22 | 146.325 | 73058222157.2688 | -2336749.2445 | 5313139.547 | 301958187.7064 | 98655233588.3654 | -318348804.0428 | 10993.4248 | 22488.2247 | 59874552511.1096 | -223317040.3723 | 32087576.2478 | 31173240.6094 | 19667945392.8709 | -100413274.0548 | 0.00014131 | 0.0025524 | 333153916.5431 | 28079684875.3695 | 3654525876.7278 | 0 | 688065358026.1465 | 0.24356 | 0.24356 | 1.9344e+12 | 1934.4264 | -19430207.7863 | 74804280507.9842 | 6070920855.9526 | 111367032354.0165 | 112083551015.2988 | 2.1845e+13 | 7.7326 | 7.7326 | 85.7104 | 85.7104 | 1.471 | 7.8725 | 96.4685 | 145 | 144 | 1.9766 | 144 | 2017-03-25 | 3 | 0.2 | 0.1 | 0.15 | 0.3687 | 0.03687 | 0.03687 | 0.0186 | 0.00186 | 0.00186 | 0.0003 | 3e-05 | 3e-05 | 8.3226 | 59.7898 | 1.3597 | 41.8587 | 0.82628 | 25.7592 | 137.9162
[7 empty] | 144 | 2020-01-23 | 1 | 25.096 | 0.9 | 0.45 | 0.2 | 0.99981 | 0.20089 | 0.090401 | 0.44178 | 89.9187 | 11.2398 | 11.2398 | 50.5793 | 0.11925 | 0.03921 | 8.1606 | 8.1606 | 0.090277 | 0 | 0 | 0 | 0 | 450358.2914 | 4470000 | 4019641.7086 | 8548.5076 | 14561.3517 | 1209207.0015 | 2810434.7071 | 407636824.9708 | 40763.6825 | 7000 | 180.1 | 241.67 | 146.525 | 73048519034.7634 | -9703122.5054 | 1954723.5414 | 111093144.4182 | 98330154919.4507 | -325078668.9147 | 8963.0135 | 18335.1174 | 59647458413.8487 | -227094097.2608 | 29202906.4335 | 28371270.5353 | 19566567598.5972 | -101377794.2737 | 9.0382e-05 | 0.0016325 | 139482750.0724 | 26845450063.5513 | 3546610839.0811 | 0 | 657812779873.5864 | 0.23406 | 0.23406 | 1.938e+12 | 1937.9731 | -19430103.7812 | 71516278969.3006 | 6039628515.6545 | 112597531240.256 | 108606780831.8451 | 2.1763e+13 | 7.7437 | 7.7437 | 85.8328 | 85.8328 | 1.4567 | 7.879 | 96.5492 | 146 | 145 | 1.9765 | 145 | 2017-03-26 | 3 | 0.2 | 0.1 | 0.15 | 0.3687 | 0.03687 | 0.03687 | 0.0186 | 0.00186 | 0.00186 | 0.0003 | 3e-05 | 3e-05 | 8.243 | 59.8981 | 1.3609 | 41.9537 | 0.83027 | 25.9029 | 138.1888
[7 empty] | 145 | 2020-01-24 | 1 | 25.0939 | 0.9 | 0.45 | 0.2 | 0.99975 | 0.20088 | 0.090396 | 0.44175 | 89.9122 | 11.239 | 11.239 | 50.5756 | 0.11924 | 0.039206 | 8.161 | 8.161 | 0.090273 | 0 | 0 | 0 | 0 | 450358.2914 | 4470000 | 4019641.7086 | 8687.9767 | 14700.8207 | 1223907.8222 | 2795733.8863 | 405504558.4329 | 40550.4558 | 7000 | 181 | 242.12 | 146.725 | 73031370973.773 | -17148060.9904 | 719070.7019 | 40862624.7431 | 97998286636.489 | -331868282.9617 | 7307.0072 | 14945.5988 | 59416555424.3866 | -230902989.4621 | 26575459.397 | 25815243.1576 | 19464218804.7812 | -102348793.8161 | 5.7804e-05 | 0.0010439 | 66692813.5005 | 25658059642.1798 | 3440886820.7264 | 0 | 628780526224.1808 | 0.22491 | 0.22491 | 1.9414e+12 | 1941.4139 | -19430880.4212 | 68353070886.7669 | 6008036452.4869 | 113838313019.2122 | 105241589626.843 | 2.168e+13 | 7.7547 | 7.7547 | 85.9552 | 85.9552 | 1.4426 | 7.8858 | 96.6276 | 147 | 146 | 1.9763 | 146 | 2017-03-27 | 3 | 0.2 | 0.1 | 0.15 | 0.3687 | 0.03687 | 0.03687 | 0.0186 | 0.00186 | 0.00186 | 0.0003 | 3e-05 | 3e-05 | 8.1648 | 60.0064 | 1.362 | 42.0488 | 0.83426 | 26.0465 | 138.4628
[7 empty] | 146 | 2020-01-25 | 1 | 25.0895 | 0.9 | 0.45 | 0.2 | 0.99962 | 0.20085 | 0.090384 | 0.44169 | 89.8982 | 11.2373 | 11.2373 | 50.5677 | 0.11921 | 0.039198 | 8.1617 | 8.1617 | 0.090263 | 0 | 0 | 0 | 0 | 450358.2914 | 4470000 | 4019641.7086 | 8828.3478 | 14841.1919 | 1238749.0141 | 2780892.6945 | 403351931.8938 | 40335.1932 | 7000 | 181.9 | 242.57 | 146.925 | 73006699672.7839 | -24671300.9891 | 264508.6571 | 15027743.5999 | 97659569750.1348 | -338716886.3542 | 5956.5525 | 12180.0652 | 59181812207.1224 | -234743217.2642 | 24182609.9343 | 23484237.1847 | 19360892730.9039 | -103326073.8772 | 3.6967e-05 | 0.00066746 | 38524160.8505 | 24517695153.2035 | 3337890092.4215 | 0 | 600963465139.4062 | 0.2161 | 0.2161 | 1.9448e+12 | 1944.7518 | -19432537.623 | 65315139888.1341 | 5976142728.3378 | 115089127363.5963 | 101988484174.3557 | 2.1596e+13 | 7.7657 | 7.7657 | 86.0774 | 86.0774 | 1.4288 | 7.8926 | 96.7037 | 148 | 147 | 1.9762 | 147 | 2017-03-28 | 3 | 0.2 | 0.1 | 0.15 | 0.3687 | 0.03687 | 0.03687 | 0.0186 | 0.00186 | 0.00186 | 0.0003 | 3e-05 | 3e-05 | 8.0881 | 60.1146 | 1.3632 | 42.1438 | 0.83824 | 26.1902 | 138.7382
[7 empty] | 147 | 2020-01-26 | 1 | 25.0827 | 0.9 | 0.45 | 0.2 | 0.99941 | 0.20081 | 0.090366 | 0.4416 | 89.8769 | 11.2346 | 11.2346 | 50.5557 | 0.11917 | 0.039186 | 8.1627 | 8.1627 | 0.090249 | 0 | 0 | 0 | 0 | 450358.2914 | 4470000 | 4019641.7086 | 8969.5916 | 14982.4357 | 1253731.4498 | 2765910.2588 | 401178818.7799 | 40117.8819 | 7000 | 182.8 | 243.02 | 147.125 | 72974427136.0578 | -32272536.7261 | 97301.6316 | 5526113.5987 | 97313946071.432 | -345623678.7027 | 4855.4095 | 9924.2613 | 58943197949.2316 | -238614257.8908 | 22003683.0636 | 21359041.0337 | 19256583301.4335 | -104309429.4704 | 2.3642e-05 | 0.0004267 | 26895078.8941 | 23423392937.829 | 3237771989.7799 | 0 | 574329195290.6915 | 0.20765 | 0.20765 | 1.948e+12 | 1947.9896 | -19435075.2094 | 62399918786.3764 | 5943945468.2967 | 116349712722.1426 | 98847891909.0963 | 2.151e+13 | 7.7768 | 7.7768 | 86.1996 | 86.1996 | 1.4153 | 7.8997 | 96.7772 | 149 | 148 | 1.9761 | 148 | 2017-03-29 | 3 | 0.2 | 0.1 | 0.15 | 0.3687 | 0.03687 | 0.03687 | 0.0186 | 0.00186 | 0.00186 | 0.0003 | 3e-05 | 3e-05 | 8.0128 | 60.2229 | 1.3643 | 42.2389 | 0.84222 | 26.3339 | 139.015
[7 empty] | 148 | 2020-01-27 | 1 | 25.0735 | 0.9 | 0.45 | 0.2 | 0.99914 | 0.20076 | 0.090341 | 0.44148 | 89.8481 | 11.231 | 11.231 | 50.5396 | 0.11912 | 0.039169 | 8.1642 | 8.1642 | 0.090229 | 0 | 0 | 0 | 0 | 450358.2914 | 4470000 | 4019641.7086 | 9111.6778 | 15124.5218 | 1268855.9716 | 2750785.7369 | 398985096.9162 | 39898.5097 | 7000 | 183.7 | 243.47 | 147.325 | 72934475716.2824 | -39951419.7754 | 35796.6296 | 2032049.8911 | 96961358252.576 | -352587818.856 | 3957.6527 | 8084.7148 | 58700682383.7964 | -242515565.4352 | 20019790.6053 | 19422019.9565 | 19151284651.9778 | -105298649.4557 | 1.5121e-05 | 0.00027275 | 21462154.5627 | 22373791804.8602 | 3140540959.9638 | 0 | 548836324680.4302 | 0.19952 | 0.19952 | 1.9511e+12 | 1951.1301 | -19438492.9088 | 59603781368.1476 | 5911442862.5644 | 117619812441.6326 | 95819893505.957 | 2.1422e+13 | 7.7878 | 7.7878 | 86.3216 | 86.3216 | 1.402 | 7.9069 | 96.8483 | 150 | 149 | 1.976 | 149 | 2017-03-30 | 3 | 0.2 | 0.1 | 0.15 | 0.3687 | 0.03687 | 0.03687 | 0.0186 | 0.00186 | 0.00186 | 0.0003 | 3e-05 | 3e-05 | 7.9388 | 60.3311 | 1.3655 | 42.3339 | 0.84618 | 26.4776 | 139.2931
[7 empty] | 149 | 2020-01-28 | 1 | 25.0619 | 0.9 | 0.45 | 0.2 | 0.9988 | 0.20069 | 0.09031 | 0.44133 | 89.8121 | 11.2265 | 11.2265 | 50.5193 | 0.11905 | 0.039148 | 8.166 | 8.166 | 0.090204 | 0 | 0 | 0 | 0 | 450358.2914 | 4470000 | 4019641.7086 | 9254.5751 | 15267.4191 | 1284123.3908 | 2735518.3178 | 396770648.6542 | 39677.0649 | 7000 | 184.6 | 243.92 | 147.525 | 72886768157.7852 | -47707558.4972 | 13171.5148 | 747252.6468 | 96601749827.8492 | -359608424.7268 | 3225.7885 | 6584.9859 | 58454235812.9866 | -246446570.8098 | 18213680.9403 | 17656992.8708 | 19044991135.4038 | -106293516.574 | 9.6714e-06 | 0.00017434 | 18410830.5037 | 21367408518.5454 | 3046152988.375 | 0 | 524441174004.0135 | 0.19172 | 0.19172 | 1.9542e+12 | 1954.1763 | -19442790.3556 | 56922776293.4049 | 5878633168.3508 | 118899179726.0619 | 92904160207.0253 | 2.1334e+13 | 7.7988 | 7.7988 | 86.4435 | 86.4435 | 1.3889 | 7.9142 | 96.9168 | 151 | 150 | 1.9759 | 150 | 2017-03-31 | 3 | 0.2 | 0.1 | 0.15 | 0.3687 | 0.03687 | 0.03687 | 0.0186 | 0.00186 | 0.00186 | 0.0003 | 3e-05 | 3e-05 | 7.8663 | 60.4392 | 1.3666 | 42.429 | 0.85014 | 26.6213 | 139.5725
[7 empty] | 150 | 2020-01-29 | 1 | 25.048 | 0.9 | 0.45 | 0.2 | 0.99839 | 0.20061 | 0.090273 | 0.44115 | 89.7689 | 11.2211 | 11.2211 | 50.495 | 0.11897 | 0.039123 | 8.1682 | 8.1682 | 0.090175 | 0 | 0 | 0 | 0 | 450358.2914 | 4470000 | 4019641.7086 | 9398.2514 | 15411.0954 | 1299534.4862 | 2720107.2224 | 394535360.9983 | 39453.5361 | 7000 | 185.5 | 244.37 | 147.725 | 72831227640.2835 | -55540517.5017 | 4847.6427 | 274820.476 | 96235065254.7014 | -366684573.1478 | 2629.2139 | 5362.5872 | 58203829131.2717 | -250406681.7149 | 16569600.9377 | 16049118.241 | 18937697327.9176 | -107293807.4862 | 6.1865e-06 | 0.00011143 | 16329301.3043 | 20402739328.4869 | 2954545368.9818 | 0 | 501100218607.8492 | 0.18422 | 0.18422 | 1.9571e+12 | 1957.1308 | -19447967.0904 | 54352897571.0891 | 5845514711.7595 | 120187578498.7111 | 90099963512.4041 | 2.1243e+13 | 7.8098 | 7.8098 | 86.5653 | 86.5653 | 1.3761 | 7.9217 | 96.9828 | 152 | 151 | 1.9758 | 151 | 2017-04-01 | 4 | 0.2 | 0.1 | 0.15 | 0.3687 | 0.03687 | 0.03687 | 0.0186 | 0.00186 | 0.00186 | 0.0003 | 3e-05 | 3e-05 | 7.7951 | 60.5474 | 1.3678 | 42.524 | 0.85409 | 26.7649 | 139.8533
[7 empty] | 151 | 2020-01-30 | 1 | 25.0317 | 0.9 | 0.45 | 0.2 | 0.99791 | 0.20051 | 0.09023 | 0.44094 | 89.7185 | 11.2148 | 11.2148 | 50.4666 | 0.11888 | 0.039093 | 8.1707 | 8.1707 | 0.09014 | 0 | 0 | 0 | 0 | 450358.2914 | 4470000 | 4019641.7086 | 9542.6738 | 15555.5178 | 1315090.004 | 2704551.7046 | 392279125.7312 | 39227.9126 | 7000 | 186.4 | 244.82 | 147.925 | 72767777823.1465 | -63449817.137 | 1784.6637 | 101090.234 | 95861249954.9447 | -373815299.7567 | 2142.9556 | 4366.4553 | 57949433848.6482 | -254395282.6234 | 15073169.1151 | 14584788.3904 | 18829398035.0998 | -108299292.8178 | 3.9578e-06 | 7.122e-05 | 14690245.0798 | 19478297404.8224 | 2865649311.3378 | 0 | 478770962136.7688 | 0.17702 | 0.17702 | 1.96e+12 | 1959.9965 | -19454022.5602 | 51890184286.4469 | 5812085889.6571 | 121484782802.5942 | 87406208694.5417 | 2.1152e+13 | 7.8207 | 7.8207 | 86.687 | 86.687 | 1.3635 | 7.9293 | 97.0461 | 153 | 152 | 1.9757 | 152 | 2017-04-02 | 4 | 0.2 | 0.1 | 0.15 | 0.3687 | 0.03687 | 0.03687 | 0.0186 | 0.00186 | 0.00186 | 0.0003 | 3e-05 | 3e-05 | 7.7252 | 60.6554 | 1.3689 | 42.6191 | 0.85803 | 26.9086 | 140.1352
[7 empty] | 152 | 2020-01-31 | 1 | 25.0131 | 0.9 | 0.45 | 0.2 | 0.99736 | 0.2004 | 0.09018 | 0.44069 | 89.661 | 11.2076 | 11.2076 | 50.4343 | 0.11877 | 0.03906 | 8.1736 | 8.1736 | 0.0901 | 0 | 0 | 0 | 0 | 450358.2914 | 4470000 | 4019641.7086 | 9687.8085 | 15700.6525 | 1330790.6566 | 2688851.052 | 390001839.5394 | 39000.184 | 7000 | 187.3 | 245.27 | 148.125 | 72696342890.1416 | -71434933.0049 | 657.2682 | 37194.4134 | 95480250356.0323 | -380999598.9125 | 1746.6385 | 3554.8772 | 57691022113.8634 | -258411734.7849 | 13711259.161 | 13251531.6672 | 18720088297.8905 | -109309737.2094 | 2.5324e-06 | 4.5521e-05 | 13292280.9579 | 18592626632.9495 | 2779394644.3261 | 0 | 457412233140.4511 | 0.17011 | 0.17011 | 1.9628e+12 | 1962.7759 | -19460956.1183 | 49530757350.1774 | 5778345171.5265 | 122790575719.1002 | 84821474477.2689 | 2.1058e+13 | 7.8317 | 7.8317 | 86.8085 | 86.8085 | 1.3511 | 7.9371 | 97.1068 | 154 | 153 | 1.9756 | 153 | 2017-04-03 | 4 | 0.2 | 0.1 | 0.15 | 0.3687 | 0.03687 | 0.03687 | 0.0186 | 0.00186 | 0.00186 | 0.0003 | 3e-05 | 3e-05 | 7.6565 | 60.7635 | 1.3701 | 42.7141 | 0.86197 | 27.0523 | 140.4185
[7 empty] | 153 | 2020-02-01 | 2 | 24.9921 | 0.9 | 0.45 | 0.2 | 0.99674 | 0.20028 | 0.090124 | 0.44042 | 89.5965 | 11.1996 | 11.1996 | 50.398 | 0.11865 | 0.039022 | 8.1769 | 8.1769 | 0.090055 | 0 | 0 | 0 | 0 | 450358.2914 | 4470000 | 4019641.7086 | 9833.6208 | 15846.4649 | 1346637.1214 | 2673004.5871 | 387703404.1358 | 38770.3404 | 7000 | 188.2 | 245.72 | 148.325 | 72616847594.637 | -79495295.5047 | 242.1691 | 13689.4016 | 95092013932.3895 | -388236423.6428 | 1423.6422 | 2893.7895 | 57428566737.6163 | -262455376.2471 | 12471893.0138 | 12037921.9227 | 18609763398.5187 | -110324899.3717 | 1.6207e-06 | 2.9097e-05 | 12054505.1138 | 17744306659.6581 | 2695711568.7487 | 0 | 436984269417.1581 | 0.16348 | 0.16348 | 1.9655e+12 | 1965.4716 | -19468767.0251 | 47270832941.3292 | 5744291101.3015 | 124104748166.4003 | 82344052579.2606 | 2.0963e+13 | 7.8427 | 7.8427 | 86.9301 | 86.9301 | 1.339 | 7.9451 | 97.1649 | 155 | 154 | 1.9755 | 154 | 2017-04-04 | 4 | 0.2 | 0.1 | 0.15 | 0.3687 | 0.03687 | 0.03687 | 0.0186 | 0.00186 | 0.00186 | 0.0003 | 3e-05 | 3e-05 | 7.5892 | 60.8715 | 1.3712 | 42.8091 | 0.8659 | 27.1959 | 140.7029
[7 empty] | 154 | 2020-02-02 | 2 | 24.9688 | 0.9 | 0.45 | 0.2 | 0.99606 | 0.20014 | 0.090062 | 0.44012 | 89.5251 | 11.1906 | 11.1906 | 50.3579 | 0.11851 | 0.03898 | 8.1805 | 8.1805 | 0.090005 | 0 | 0 | 0 | 0 | 450358.2914 | 4470000 | 4019641.7086 | 9980.0753 | 15992.9194 | 1362630.0408 | 2657011.6678 | 385383726.3827 | 38538.3726 | 7000 | 189.1 | 246.17 | 148.525 | 72529217305.2317 | -87630289.4053 | 89.2717 | 5040.3328 | 94696489246.7665 | -395524685.6229 | 1160.4112 | 2355.3847 | 57162041215.7195 | -266525521.8968 | 11344142.7472 | 10933494.7919 | 18498418866.3714 | -111344532.1473 | 1.0374e-06 | 1.86e-05 | 10940890.5094 | 16931954672.7828 | 2614531307.6819 | 0 | 417448724327.2028 | 0.15711 | 0.15711 | 1.9681e+12 | 1968.0861 | -19477454.4481 | 45106727248.2933 | 5709922299.1825 | 125427097708.6053 | 79971984988.7972 | 2.0867e+13 | 7.8536 | 7.8536 | 87.0516 | 87.0516 | 1.327 | 7.9532 | 97.2205 | 156 | 155 | 1.9754 | 155 | 2017-04-05 | 4 | 0.2 | 0.1 | 0.15 | 0.3687 | 0.03687 | 0.03687 | 0.0186 | 0.00186 | 0.00186 | 0.0003 | 3e-05 | 3e-05 | 7.5231 | 60.9796 | 1.3724 | 42.9042 | 0.86982 | 27.3396 | 140.9885
[7 empty] | 155 | 2020-02-03 | 2 | 24.9432 | 0.9 | 0.45 | 0.2 | 0.9953 | 0.19999 | 0.089994 | 0.43979 | 89.447 | 11.1809 | 11.1809 | 50.314 | 0.11837 | 0.038933 | 8.1846 | 8.1846 | 0.089951 | 0 | 0 | 0 | 0 | 450358.2914 | 4470000 | 4019641.7086 | 10127.1356 | 16139.9796 | 1378770.0204 | 2640871.6882 | 383042718.4124 | 38304.2718 | 7000 | 190 | 246.62 | 148.725 | 72433378051.7842 | -95839253.4475 | 32.9274 | 1856.6567 | 94293625991.5793 | -402863255.1872 | 945.8919 | 1916.9695 | 56891419752.2008 | -270621463.5187 | 10318040.5714 | 9928670.3033 | 18386050483.795 | -112368382.5765 | 6.6422e-07 | 1.1891e-05 | 9932443.9294 | 16154225934.0586 | 2535786344.7746 | 0 | 398768644492.299 | 0.151 | 0.151 | 1.9706e+12 | 1970.6219 | -19487017.462 | 43034857888.332 | 5675237463.4307 | 126757427420.8604 | 77703098356.7174 | 2.0769e+13 | 7.8646 | 7.8646 | 87.1732 | 87.1732 | 1.3153 | 7.9614 | 97.2734 | 157 | 156 | 1.9753 | 156 | 2017-04-06 | 4 | 0.2 | 0.1 | 0.15 | 0.3687 | 0.03687 | 0.03687 | 0.0186 | 0.00186 | 0.00186 | 0.0003 | 3e-05 | 3e-05 | 7.4582 | 61.0875 | 1.3735 | 42.9992 | 0.87373 | 27.4832 | 141.2753
[7 empty] | 156 | 2020-02-04 | 2 | 24.9152 | 0.9 | 0.45 | 0.2 | 0.99448 | 0.19982 | 0.08992 | 0.43942 | 89.3623 | 11.1703 | 11.1703 | 50.2663 | 0.1182 | 0.038882 | 8.1889 | 8.1889 | 0.089891 | 0 | 0 | 0 | 0 | 450358.2914 | 4470000 | 4019641.7086 | 10274.7645 | 16287.6085 | 1395057.629 | 2624584.0796 | 380680297.7464 | 38068.0298 | 7000 | 190.9 | 247.07 | 148.925 | 72329256571.8075 | -104121479.9767 | 12.1528 | 684.2758 | 93883375030.2058 | -410250961.3735 | 771.0718 | 1560.0296 | 56616677282.3263 | -274742469.8745 | 9384496.3065 | 9014681.3704 | 18272654291.825 | -113396191.97 | 4.2539e-07 | 7.6035e-06 | 9016925.6759 | 15409813811.2066 | 2459410508.1084 | 0 | 380908437098.66 | 0.14513 | 0.14513 | 1.9731e+12 | 1973.0813 | -19497455.0496 | 41051743993.0543 | 5640235372.1398 | 128095544823.8062 | 75535035441.2919 | 2.067e+13 | 7.8756 | 7.8756 | 87.295 | 87.295 | 1.3039 | 7.9698 | 97.3237 | 158 | 157 | 1.9752 | 157 | 2017-04-07 | 4 | 0.2 | 0.1 | 0.15 | 0.3687 | 0.03687 | 0.03687 | 0.0186 | 0.00186 | 0.00186 | 0.0003 | 3e-05 | 3e-05 | 7.3945 | 61.1955 | 1.3746 | 43.0942 | 0.87764 | 27.6269 | 141.5633
[7 empty] | 157 | 2020-02-05 | 2 | 24.885 | 0.9 | 0.45 | 0.2 | 0.99359 | 0.19964 | 0.089839 | 0.43903 | 89.2712 | 11.1589 | 11.1589 | 50.215 | 0.11803 | 0.038828 | 8.1937 | 8.1937 | 0.089827 | 0 | 0 | 0 | 0 | 450358.2914 | 4470000 | 4019641.7086 | 10422.9241 | 16435.7681 | 1411493.3971 | 2608148.3115 | 378296387.4133 | 37829.6387 | 7000 | 191.8 | 247.52 | 149.125 | 72216780357.2002 | -112476214.6073 | 4.4885 | 252.3407 | 93465688438.2053 | -417686592.0005 | 628.6038 | 1269.4648 | 56337789495.5263 | -278887786.8 | 8535221.7345 | 8183507.7508 | 18158226595.8386 | -114427695.9863 | 2.7251e-07 | 4.8625e-06 | 8185029.5563 | 14697449586.8139 | 2385338995.7943 | 0 | 363833833545.608 | 0.1395 | 0.1395 | 1.9755e+12 | 1975.4667 | -19508766.1015 | 39154005699.2723 | 5604914884.983 | 129441260889.2319 | 73465283728.2835 | 2.0569e+13 | 7.8866 | 7.8866 | 87.4169 | 87.4169 | 1.2926 | 7.9783 | 97.3714 | 159 | 158 | 1.9751 | 158 | 2017-04-08 | 4 | 0.2 | 0.1 | 0.15 | 0.3687 | 0.03687 | 0.03687 | 0.0186 | 0.00186 | 0.00186 | 0.0003 | 3e-05 | 3e-05 | 7.332 | 61.3034 | 1.3758 | 43.1892 | 0.88154 | 27.7705 | 141.8524
[7 empty] | 158 | 2020-02-06 | 2 | 24.8524 | 0.9 | 0.45 | 0.2 | 0.99264 | 0.19945 | 0.089753 | 0.43861 | 89.1737 | 11.1467 | 11.1467 | 50.1602 | 0.11784 | 0.038769 | 8.1988 | 8.1988 | 0.089757 | 0 | 0 | 0 | 0 | 450358.2914 | 4470000 | 4019641.7086 | 10571.5756 | 16584.4196 | 1428077.8167 | 2591563.8918 | 375890916.0651 | 37589.0916 | 7000 | 192.7 | 247.97 | 149.325 | 72095877701.2805 | -120902655.9197 | 1.6591 | 93.1171 | 93040519544.4259 | -425168893.7794 | 512.4993 | 1032.9623 | 56054732858.2033 | -283056637.323 | 7762661.2801 | 7427815.0803 | 18042763971.1233 | -115462624.7153 | 1.7464e-07 | 3.1103e-06 | 7428941.1598 | 14015902149.2356 | 2313508379.2291 | 0 | 347511851958.3031 | 0.13409 | 0.13409 | 1.9778e+12 | 1977.7802 | -19520949.4168 | 37338363325.5636 | 5569274944.9341 | 130794389114.6474 | 71491201408.4675 | 2.0467e+13 | 7.8976 | 7.8976 | 87.539 | 87.539 | 1.2815 | 7.987 | 97.4167 | 160 | 159 | 1.975 | 159 | 2017-04-09 | 4 | 0.2 | 0.1 | 0.15 | 0.3687 | 0.03687 | 0.03687 | 0.0186 | 0.00186 | 0.00186 | 0.0003 | 3e-05 | 3e-05 | 7.2706 | 61.4112 | 1.3769 | 43.2842 | 0.88543 | 27.9142 | 142.1425
[7 empty] | 159 | 2020-02-07 | 2 | 24.8175 | 0.9 | 0.45 | 0.2 | 0.99161 | 0.19924 | 0.08966 | 0.43815 | 89.07 | 11.1338 | 11.1338 | 50.1019 | 0.11764 | 0.038705 | 8.2043 | 8.2043 | 0.089683 | 0 | 0 | 0 | 0 | 450358.2914 | 4470000 | 4019641.7086 | 10720.6794 | 16733.5235 | 1444811.3402 | 2574830.3684 | 373463818.0908 | 37346.3818 | 7000 | 193.6 | 248.42 | 149.525 | 71966477746.0905 | -129399955.1901 | 0.61375 | 34.3864 | 92607822971.9667 | -432696572.4592 | 417.8771 | 840.4855 | 55767484636.4031 | -287248221.8001 | 7059928.5125 | 6740898.6216 | 17926263268.3566 | -116500702.7667 | 1.1195e-07 | 1.9899e-06 | 6741773.4935 | 13363977607.277 | 2243856597.4527 | 0 | 331910759527.0669 | 0.12891 | 0.12891 | 1.98e+12 | 1980.024 | -19534003.7037 | 35601636345.7858 | 5533314579.9607 | 132154744663.1851 | 69610040906.6447 | 2.0363e+13 | 7.9087 | 7.9087 | 87.6615 | 87.6615 | 1.2707 | 7.9958 | 97.4594 | 161 | 160 | 1.9749 | 160 | 2017-04-10 | 4 | 0.2 | 0.1 | 0.15 | 0.3687 | 0.03687 | 0.03687 | 0.0186 | 0.00186 | 0.00186 | 0.0003 | 3e-05 | 3e-05 | 7.2103 | 61.5191 | 1.378 | 43.3793 | 0.88932 | 28.0578 | 142.4338
[7 empty] | 160 | 2020-02-08 | 2 | 24.7804 | 0.9 | 0.45 | 0.2 | 0.99052 | 0.19903 | 0.089562 | 0.43767 | 88.9604 | 11.1201 | 11.1201 | 50.0402 | 0.11743 | 0.038638 | 8.2101 | 8.2101 | 0.089604 | 0 | 0 | 0 | 0 | 450358.2914 | 4470000 | 4019641.7086 | 10870.1953 | 16883.0394 | 1461694.3796 | 2557947.329 | 371015033.729 | 37101.5034 | 7000 | 194.5 | 248.87 | 149.725 | 71828510529.9354 | -137967216.1551 | 0.22725 | 12.7083 | 92167554678.959 | -440268293.0076 | 340.7595 | 683.8545 | 55476022918.3291 | -291461718.074 | 6420747.9979 | 6116631.3838 | 17808721618.9922 | -117541649.3645 | 7.1795e-08 | 1.2735e-06 | 6117327.9465 | 12740518846.9689 | 2176322947.6551 | 0 | 317000035060.3895 | 0.12393 | 0.12393 | 1.9822e+12 | 1982.2004 | -19547927.579 | 33940742208.3251 | 5497032904.6883 | 133522143564.9479 | 67818970151.201 | 2.0258e+13 | 7.9197 | 7.9197 | 87.7844 | 87.7844 | 1.26 | 8.0049 | 97.4997 | 162 | 161 | 1.9748 | 161 | 2017-04-11 | 4 | 0.2 | 0.1 | 0.15 | 0.3687 | 0.03687 | 0.03687 | 0.0186 | 0.00186 | 0.00186 | 0.0003 | 3e-05 | 3e-05 | 7.1512 | 61.6269 | 1.3791 | 43.4743 | 0.89319 | 28.2014 | 142.7261
[7 empty] | 161 | 2020-02-09 | 2 | 24.7409 | 0.9 | 0.45 | 0.2 | 0.98937 | 0.19879 | 0.089457 | 0.43716 | 88.845 | 11.1056 | 11.1056 | 49.9753 | 0.1172 | 0.038567 | 8.2163 | 8.2163 | 0.08952 | 0 | 0 | 0 | 0 | 450358.2914 | 4470000 | 4019641.7086 | 11020.0821 | 17032.9262 | 1478727.3057 | 2540914.4028 | 368544509.178 | 36854.4509 | 7000 | 195.4 | 249.32 | 149.925 | 71681907035.125 | -146603494.8104 | 0.084224 | 4.7007 | 91719671999.1335 | -447882679.8255 | 277.9051 | 556.4046 | 55180326636.6787 | -295696281.6504 | 5839402.07 | 5549416.2982 | 17690136440.5449 | -118585178.4473 | 4.6061e-08 | 8.1519e-07 | 5549977.4035 | 12144405040.0052 | 2110848073.7514 | 0 | 302750331924.0363 | 0.11915 | 0.11915 | 1.9843e+12 | 1984.3112 | -19562719.5695 | 32352695026.5739 | 5460429122.033 | 134896401975.9971 | 66115091762.8609 | 2.0152e+13 | 7.9309 | 7.9309 | 87.9078 | 87.9078 | 1.2495 | 8.014 | 97.5375 | 163 | 162 | 1.9747 | 162 | 2017-04-12 | 4 | 0.2 | 0.1 | 0.15 | 0.3687 | 0.03687 | 0.03687 | 0.0186 | 0.00186 | 0.00186 | 0.0003 | 3e-05 | 3e-05 | 7.0932 | 61.7347 | 1.3803 | 43.5693 | 0.89707 | 28.345 | 143.0195
[7 empty] | 162 | 2020-02-10 | 2 | 24.6992 | 0.9 | 0.45 | 0.2 | 0.98815 | 0.19855 | 0.089347 | 0.43663 | 88.724 | 11.0905 | 11.0905 | 49.9072 | 0.11697 | 0.038491 | 8.2229 | 8.2229 | 0.089432 | 0 | 0 | 0 | 0 | 450358.2914 | 4470000 | 4019641.7086 | 11170.298 | 17183.1421 | 1495910.4478 | 2523731.2608 | 366052196.7036 | 36605.2197 | 7000 | 196.3 | 249.77 | 150.125 | 71526599235.8789 | -155307799.246 | 0.031248 | 1.7403 | 91264133682.1354 | -455538316.9981 | 226.6725 | 452.707 | 54880375590.7834 | -299951045.8953 | 5310682.1166 | 5034142.1521 | 17570505441.7716 | -119630998.7733 | 2.9564e-08 | 5.22e-07 | 5034596.5994 | 11574551110.0779 | 2047373953.7704 | 0 | 289133441456.7874 | 0.11457 | 0.11457 | 1.9864e+12 | 1986.3586 | -19578378.1112 | 30834604157.2475 | 5423502524.8019 | 136277335491.367 | 64495460329.4227 | 2.0044e+13 | 7.9421 | 7.9421 | 88.0317 | 88.0317 | 1.2392 | 8.0234 | 97.573 | 164 | 163 | 1.9746 | 163 | 2017-04-13 | 4 | 0.2 | 0.1 | 0.15 | 0.3687 | 0.03687 | 0.03687 | 0.0186 | 0.00186 | 0.00186 | 0.0003 | 3e-05 | 3e-05 | 7.0362 | 61.8424 | 1.3814 | 43.6643 | 0.90093 | 28.4887 | 143.3138
[7 empty] | 163 | 2020-02-11 | 2 | 24.6553 | 0.9 | 0.45 | 0.2 | 0.98687 | 0.19829 | 0.089231 | 0.43606 | 88.5975 | 11.0747 | 11.0747 | 49.8361 | 0.11671 | 0.038411 | 8.2299 | 8.2299 | 0.089339 | 0 | 0 | 0 | 0 | 450358.2914 | 4470000 | 4019641.7086 | 11320.8005 | 17333.6445 | 1513244.0923 | 2506397.6162 | 363538054.7446 | 36353.8055 | 7000 | 197.2 | 250.22 | 150.325 | 71362520146.3617 | -164079089.5172 | 0.011606 | 0.64497 | 90800899933.5542 | -463233748.5812 | 184.9098 | 368.3399 | 54576150468.5302 | -304225122.2532 | 4829844.0143 | 4566143.0049 | 17449826627.7399 | -120678814.0317 | 1.8984e-08 | 3.3437e-07 | 4566511.9897 | 11029907161.9934 | 1985843886.3662 | 0 | 276122256920.4175 | 0.11017 | 0.11017 | 1.9883e+12 | 1988.3444 | -19594901.5504 | 29383672679.5504 | 5386252497.2582 | 137664758508.7301 | 62957097921.4839 | 1.9934e+13 | 7.9533 | 7.9533 | 88.1563 | 88.1563 | 1.2291 | 8.0329 | 97.6062 | 165 | 164 | 1.9745 | 164 | 2017-04-14 | 4 | 0.2 | 0.1 | 0.15 | 0.3687 | 0.03687 | 0.03687 | 0.0186 | 0.00186 | 0.00186 | 0.0003 | 3e-05 | 3e-05 | 6.9803 | 61.9501 | 1.3825 | 43.7593 | 0.90479 | 28.6323 | 143.6092
[7 empty] | 164 | 2020-02-12 | 2 | 24.6091 | 0.9 | 0.45 | 0.2 | 0.98552 | 0.19802 | 0.08911 | 0.43546 | 88.4658 | 11.0582 | 11.0582 | 49.762 | 0.11645 | 0.038328 | 8.2372 | 8.2372 | 0.089241 | 0 | 0 | 0 | 0 | 450358.2914 | 4470000 | 4019641.7086 | 11471.5462 | 17484.3902 | 1530728.4826 | 2488913.226 | 361002048.0163 | 36100.2048 | 7000 | 198.1 | 250.67 | 150.525 | 71189603868.8089 | -172916277.5529 | 0.0043154 | 0.23928 | 90329932454.6312 | -470967478.923 | 150.8636 | 299.7032 | 54267632868.0457 | -308517600.4845 | 4392567.3691 | 4141160.8284 | 17328098304.781 | -121728322.9589 | 1.2197e-08 | 2.1427e-07 | 4141460.7708 | 10509457877.8362 | 1926202476.5981 | 0 | 263690738026.7541 | 0.10595 | 0.10595 | 1.9903e+12 | 1990.2706 | -19612288.1436 | 27997195786.5555 | 5348678516.6515 | 139058483639.5657 | 61497007992.8756 | 1.9823e+13 | 7.9646 | 7.9646 | 88.2816 | 88.2816 | 1.2192 | 8.0425 | 97.637 | 166 | 165 | 1.9744 | 165 | 2017-04-15 | 4 | 0.2 | 0.1 | 0.15 | 0.3687 | 0.03687 | 0.03687 | 0.0186 | 0.00186 | 0.00186 | 0.0003 | 3e-05 | 3e-05 | 6.9254 | 62.0578 | 1.3836 | 43.8543 | 0.90863 | 28.7759 | 143.9056
[7 empty] | 165 | 2020-02-13 | 2 | 24.5607 | 0.9 | 0.45 | 0.2 | 0.98411 | 0.19774 | 0.088982 | 0.43484 | 88.3292 | 11.0411 | 11.0411 | 49.6852 | 0.11618 | 0.03824 | 8.2448 | 8.2448 | 0.089138 | 0 | 0 | 0 | 0 | 450358.2914 | 4470000 | 4019641.7086 | 11622.4912 | 17635.3353 | 1548363.8179 | 2471277.8907 | 358444147.6108 | 35844.4148 | 7000 | 199 | 251.12 | 150.725 | 71007785641.7071 | -181818227.1017 | 0.0016066 | 0.088868 | 89851194481.6085 | -478737973.0227 | 123.1054 | 243.8656 | 53954805319.1211 | -312827548.9246 | 3994918.2505 | 3755311.1314 | 17205319085.3202 | -122779219.4608 | 7.8397e-09 | 1.3736e-07 | 3755555.0859 | 10012221884.0916 | 1868395621.0611 | 0 | 251813876076.6873 | 0.1019 | 0.1019 | 1.9921e+12 | 1992.139 | -19630536.0574 | 26672559099.2201 | 5310780154.709 | 140458321164.908 | 60112187798.977 | 1.9711e+13 | 7.976 | 7.976 | 88.4077 | 88.4077 | 1.2095 | 8.0524 | 97.6656 | 167 | 166 | 1.9744 | 166 | 2017-04-16 | 4 | 0.2 | 0.1 | 0.15 | 0.3687 | 0.03687 | 0.03687 | 0.0186 | 0.00186 | 0.00186 | 0.0003 | 3e-05 | 3e-05 | 6.8715 | 62.1654 | 1.3847 | 43.9493 | 0.91248 | 28.9195 | 144.2029
[7 empty] | 166 | 2020-02-14 | 2 | 24.5101 | 0.9 | 0.45 | 0.2 | 0.98264 | 0.19744 | 0.088849 | 0.43419 | 88.1877 | 11.0235 | 11.0235 | 49.6056 | 0.11589 | 0.038148 | 8.2529 | 8.2529 | 0.089031 | 0 | 0 | 0 | 0 | 450358.2914 | 4470000 | 4019641.7086 | 11773.5909 | 17786.435 | 1566150.2528 | 2453491.4558 | 355864331.0954 | 35586.4331 | 7000 | 199.9 | 251.57 | 150.925 | 70817001887.9902 | -190783753.717 | 0.00059889 | 0.033045 | 89364650824.6835 | -486543656.925 | 100.4714 | 198.4413 | 53637651304.358 | -317154014.7631 | 3633315.1275 | 3405051.3448 | 17081487892.5805 | -123831192.7397 | 5.0419e-09 | 8.809e-08 | 3405249.8191 | 9537251093.3921 | 1812370492.4248 | 0 | 240467659740.6896 | 0.09801 | 0.09801 | 1.994e+12 | 1993.9514 | -19649643.3691 | 25407236912.7965 | 5272557079.088 | 141864078532.9594 | 58799639456.1984 | 1.9597e+13 | 7.9874 | 7.9874 | 88.5346 | 88.5346 | 1.2 | 8.0624 | 97.6921 | 168 | 167 | 1.9743 | 167 | 2017-04-17 | 4 | 0.2 | 0.1 | 0.15 | 0.3687 | 0.03687 | 0.03687 | 0.0186 | 0.00186 | 0.00186 | 0.0003 | 3e-05 | 3e-05 | 6.8186 | 62.273 | 1.3859 | 44.0443 | 0.91631 | 29.0631 | 144.5012
[7 empty] | 167 | 2020-02-15 | 2 | 24.4573 | 0.9 | 0.45 | 0.2 | 0.98111 | 0.19713 | 0.088711 | 0.43351 | 88.0416 | 11.0052 | 11.0052 | 49.5234 | 0.11559 | 0.038053 | 8.2612 | 8.2612 | 0.08892 | 0 | 0 | 0 | 0 | 450358.2914 | 4470000 | 4019641.7086 | 11924.7999 | 17937.644 | 1584087.8968 | 2435553.8118 | 353262582.6074 | 35326.2583 | 7000 | 200.8 | 252.02 | 151.125 | 70617190263.2103 | -199811624.7799 | 0.00022354 | 0.012303 | 88870267906.532 | -494382918.1515 | 82.0134 | 161.4885 | 53316155280.0147 | -321496024.3433 | 3304497.7423 | 3087151.7585 | 16956603965.153 | -124883927.4275 | 3.2444e-09 | 5.6521e-08 | 3087313.2593 | 9083630024.3349 | 1758075523.4302 | 0 | 229629041506.1838 | 0.094282 | 0.094282 | 1.9957e+12 | 1995.7095 | -19669608.0662 | 24198790384.8281 | 5234009054.7878 | 143275559896.0445 | 57556379756.7604 | 1.9482e+13 | 7.999 | 7.999 | 88.6625 | 88.6625 | 1.1906 | 8.0726 | 97.7164 | 169 | 168 | 1.9742 | 168 | 2017-04-18 | 4 | 0.2 | 0.1 | 0.15 | 0.3687 | 0.03687 | 0.03687 | 0.0186 | 0.00186 | 0.00186 | 0.0003 | 3e-05 | 3e-05 | 6.7667 | 62.3806 | 1.387 | 44.1393 | 0.92014 | 29.2067 | 144.8004
[7 empty] | 168 | 2020-02-16 | 2 | 24.4023 | 0.9 | 0.45 | 0.2 | 0.97952 | 0.19681 | 0.088566 | 0.43281 | 87.8913 | 10.9864 | 10.9864 | 49.4388 | 0.11528 | 0.037953 | 8.27 | 8.27 | 0.088804 | 0 | 0 | 0 | 0 | 450358.2914 | 4470000 | 4019641.7086 | 12076.0724 | 18088.9165 | 1602176.8133 | 2417464.8953 | 350638892.9464 | 35063.8893 | 7000 | 201.7 | 252.47 | 151.325 | 70408289703.6472 | -208900559.563 | 8.3557e-05 | 0.0045864 | 88368013800.364 | -502254106.1679 | 66.959 | 131.427 | 52990302696.5319 | -325852583.4828 | 3005498.675 | 2798668.8172 | 16830666861.4295 | -125937103.7234 | 2.089e-09 | 3.6282e-08 | 2798800.2488 | 8650475102.6257 | 1705460390.3887 | 0 | 219275904813.4182 | 0.090705 | 0.090705 | 1.9974e+12 | 1997.4149 | -19690428.047 | 23044865673.3948 | 5195135945.5174 | 144692565684.5672 | 56379448844.3252 | 1.9365e+13 | 8.0106 | 8.0106 | 88.7915 | 88.7915 | 1.1814 | 8.083 | 97.7386 | 170 | 169 | 1.9741 | 169 | 2017-04-19 | 4 | 0.2 | 0.1 | 0.15 | 0.3687 | 0.03687 | 0.03687 | 0.0186 | 0.00186 | 0.00186 | 0.0003 | 3e-05 | 3e-05 | 6.7157 | 62.4882 | 1.3881 | 44.2343 | 0.92396 | 29.3503 | 145.1005
[7 empty] | 169 | 2020-02-17 | 2 | 24.3451 | 0.9 | 0.45 | 0.2 | 0.97786 | 0.19648 | 0.088417 | 0.43208 | 87.7367 | 10.9671 | 10.9671 | 49.3519 | 0.11496 | 0.037849 | 8.2791 | 8.2791 | 0.088684 | 0 | 0 | 0 | 0 | 450358.2914 | 4470000 | 4019641.7086 | 12227.3618 | 18240.2058 | 1620417.0192 | 2399224.6894 | 347993259.6644 | 34799.326 | 7000 | 202.6 | 252.92 | 151.525 | 70190240474.313 | -218049229.3342 | 3.1278e-05 | 0.0017121 | 87857858267.4751 | -510155532.8889 | 54.6788 | 106.9712 | 52660080018.7176 | -330222677.8143 | 2733617.3734 | 2536920.5942 | 16703676463.892 | -126990397.5376 | 1.3458e-09 | 2.3303e-08 | 2537027.5671 | 8236933946.6104 | 1654475996.2233 | 0 | 209387031898.1516 | 0.087273 | 0.087273 | 1.9991e+12 | 1999.0694 | -19712101.1198 | 21943192033.7702 | 5155937715.0207 | 146114892215.7896 | 55265917848.1557 | 1.9247e+13 | 8.0223 | 8.0223 | 88.9215 | 88.9215 | 1.1724 | 8.0935 | 97.7588 | 171 | 170 | 1.974 | 170 | 2017-04-20 | 4 | 0.2 | 0.1 | 0.15 | 0.3687 | 0.03687 | 0.03687 | 0.0186 | 0.00186 | 0.00186 | 0.0003 | 3e-05 | 3e-05 | 6.6657 | 62.5957 | 1.3892 | 44.3292 | 0.92777 | 29.4939 | 145.4015
[7 empty] | 170 | 2020-02-18 | 2 | 24.2858 | 0.9 | 0.45 | 0.2 | 0.97615 | 0.19614 | 0.088262 | 0.43132 | 87.5783 | 10.9473 | 10.9473 | 49.2628 | 0.11463 | 0.037742 | 8.2885 | 8.2885 | 0.088559 | 0 | 0 | 0 | 0 | 450358.2914 | 4470000 | 4019641.7086 | 12378.6209 | 18391.4649 | 1638808.4841 | 2380833.2245 | 345325687.1511 | 34532.5687 | 7000 | 203.5 | 253.37 | 151.725 | 69962984216.813 | -227256257.5 | 1.1726e-05 | 0.00064003 | 87339772794.256 | -518085473.2191 | 44.6601 | 87.075 | 52325474745.5701 | -334605273.1475 | 2486396.4413 | 2299464.276 | 16575632983.2528 | -128043480.6392 | 8.6762e-10 | 1.4974e-08 | 2299551.3516 | 7842184640.0767 | 1605074453.0947 | 0 | 199942072356.3318 | 0.08398 | 0.08398 | 2.0007e+12 | 2000.6745 | -19734625.003 | 20891579881.1643 | 5116414428.3545 | 147542331335.4158 | 54212895566.0717 | 1.9128e+13 | 8.0342 | 8.0342 | 89.0527 | 89.0527 | 1.1636 | 8.1043 | 97.777 | 172 | 171 | 1.9739 | 171 | 2017-04-21 | 4 | 0.2 | 0.1 | 0.15 | 0.3687 | 0.03687 | 0.03687 | 0.0186 | 0.00186 | 0.00186 | 0.0003 | 3e-05 | 3e-05 | 6.6166 | 62.7032 | 1.3903 | 44.4242 | 0.93158 | 29.6375 | 145.7033
[7 empty] | 171 | 2020-02-19 | 2 | 24.2244 | 0.9 | 0.45 | 0.2 | 0.97438 | 0.19578 | 0.088102 | 0.43054 | 87.4162 | 10.927 | 10.927 | 49.1716 | 0.11429 | 0.037631 | 8.2984 | 8.2984 | 0.08843 | 0 | 0 | 0 | 0 | 450358.2914 | 4470000 | 4019641.7086 | 12529.802 | 18542.6461 | 1657351.1301 | 2362290.5784 | 342636186.7175 | 34263.6187 | 7000 | 204.4 | 253.82 | 151.925 | 69726463997.0212 | -236520219.7918 | 4.4029e-06 | 0.00023962 | 86813730628.625 | -526042165.6311 | 36.485 | 70.8875 | 51986475429.7197 | -338999315.8504 | 2261599.9939 | 2084075.5024 | 16446536962.4423 | -129096020.8105 | 5.597e-10 | 9.6281e-09 | 2084146.3901 | 7465434995.025 | 1557209064.6484 | 0 | 190921512443.0485 | 0.080821 | 0.080821 | 2.0022e+12 | 2002.2317 | -19757997.3247 | 19887918826.7467 | 5076566253.1196 | 148974670090.097 | 53217534279.6561 | 1.9007e+13 | 8.0461 | 8.0461 | 89.1852 | 89.1852 | 1.1549 | 8.1152 | 97.7933 | 173 | 172 | 1.9739 | 172 | 2017-04-22 | 4 | 0.2 | 0.1 | 0.15 | 0.3687 | 0.03687 | 0.03687 | 0.0186 | 0.00186 | 0.00186 | 0.0003 | 3e-05 | 3e-05 | 6.5684 | 62.8106 | 1.3914 | 44.5192 | 0.93538 | 29.781 | 146.0061
[7 empty] | 172 | 2020-02-20 | 2 | 24.1609 | 0.9 | 0.45 | 0.2 | 0.97255 | 0.19542 | 0.087937 | 0.42973 | 87.2507 | 10.9063 | 10.9063 | 49.0785 | 0.11393 | 0.037516 | 8.3085 | 8.3085 | 0.088297 | 0 | 0 | 0 | 0 | 450358.2914 | 4470000 | 4019641.7086 | 12680.8569 | 18693.7009 | 1676044.8311 | 2343596.8775 | 339924776.6758 | 33992.4777 | 7000 | 205.3 | 254.27 | 152.125 | 69480624352.5287 | -245839644.4925 | 1.6559e-06 | 8.985e-05 | 86279706815.8452 | -534023812.7797 | 29.8131 | 57.7167 | 51643071696.4669 | -343403733.2527 | 2057193.9052 | 1888729.4173 | 16316389280.4372 | -130147682.0051 | 3.613e-10 | 6.1942e-09 | 1888787.134 | 7105921806.9386 | 1510834307.9219 | 0 | 182306645115.322 | 0.077789 | 0.077789 | 2.0037e+12 | 2003.7425 | -19782215.6223 | 18930175693.6845 | 5036393460.6428 | 150411690429.1131 | 52277034778.8159 | 1.8885e+13 | 8.0582 | 8.0582 | 89.319 | 89.319 | 1.1464 | 8.1264 | 97.8078 | 174 | 173 | 1.9738 | 173 | 2017-04-23 | 4 | 0.2 | 0.1 | 0.15 | 0.3687 | 0.03687 | 0.03687 | 0.0186 | 0.00186 | 0.00186 | 0.0003 | 3e-05 | 3e-05 | 6.5211 | 62.918 | 1.3925 | 44.6142 | 0.93917 | 29.9246 | 146.3096
[7 empty] | 173 | 2020-02-21 | 2 | 24.0953 | 0.9 | 0.45 | 0.2 | 0.97067 | 0.19504 | 0.087766 | 0.4289 | 87.082 | 10.8853 | 10.8853 | 48.9836 | 0.11357 | 0.037397 | 8.3191 | 8.3191 | 0.08816 | 0 | 0 | 0 | 0 | 450358.2914 | 4470000 | 4019641.7086 | 12831.7367 | 18844.5807 | 1694889.4118 | 2324752.2968 | 337191482.4151 | 33719.1482 | 7000 | 206.2 | 254.72 | 152.325 | 69225411339.8237 | -255213012.7051 | 6.2383e-07 | 3.3745e-05 | 85737678233.6916 | -542028582.1536 | 24.367 | 46.9995 | 51295254262.3994 | -347817434.0676 | 1871327.7861 | 1711583.2968 | 16185191155.9256 | -131198124.5116 | 2.334e-10 | 3.9874e-09 | 1711630.2963 | 6762910104.9086 | 1465905814.9473 | 0 | 174079540825.7624 | 0.074881 | 0.074881 | 2.0052e+12 | 2005.2084 | -19807277.3417 | 18016392519.4764 | 4995896427.1086 | 151853168933.6017 | 51388650666.9015 | 1.8762e+13 | 8.0704 | 8.0704 | 89.4542 | 89.4542 | 1.138 | 8.1377 | 97.8204 | 175 | 174 | 1.9737 | 174 | 2017-04-24 | 4 | 0.2 | 0.1 | 0.15 | 0.3687 | 0.03687 | 0.03687 | 0.0186 | 0.00186 | 0.00186 | 0.0003 | 3e-05 | 3e-05 | 6.4747 | 63.0254 | 1.3936 | 44.7092 | 0.94296 | 30.0682 | 146.614
[7 empty] | 174 | 2020-02-22 | 2 | 24.0276 | 0.9 | 0.45 | 0.2 | 0.96873 | 0.19465 | 0.087591 | 0.42804 | 86.9103 | 10.8638 | 10.8638 | 48.8871 | 0.11319 | 0.037274 | 8.3299 | 8.3299 | 0.088019 | 0 | 0 | 0 | 0 | 450358.2914 | 4470000 | 4019641.7086 | 12982.3921 | 18995.2362 | 1713884.648 | 2305757.0606 | 334436336.4751 | 33443.6336 | 7000 | 207.1 | 255.17 | 152.525 | 68960772581.159 | -264638758.6646 | 2.3542e-07 | 1.2695e-05 | 85187623626.9289 | -550054606.7626 | 19.9207 | 38.2782 | 50943014953.5643 | -352239308.835 | 1702318.5456 | 1550960.6298 | 16052944150.8032 | -132247005.1224 | 1.5088e-10 | 2.5685e-09 | 1550998.9079 | 6435692398.8095 | 1422380354.0842 | 0 | 166223019071.7766 | 0.07209 | 0.07209 | 2.0066e+12 | 2006.6308 | -19833179.8367 | 17144684550.4285 | 4955075634.6383 | 153298876571.8209 | 50549692012.1405 | 1.8637e+13 | 8.0827 | 8.0827 | 89.5909 | 89.5909 | 1.1298 | 8.1493 | 97.8313 | 176 | 175 | 1.9736 | 175 | 2017-04-25 | 4 | 0.2 | 0.1 | 0.15 | 0.3687 | 0.03687 | 0.03687 | 0.0186 | 0.00186 | 0.00186 | 0.0003 | 3e-05 | 3e-05 | 6.4291 | 63.1328 | 1.3947 | 44.8041 | 0.94674 | 30.2118 | 146.9192
[7 empty] | 175 | 2020-02-23 | 2 | 23.9579 | 0.9 | 0.45 | 0.2 | 0.96673 | 0.19425 | 0.087411 | 0.42716 | 86.7359 | 10.842 | 10.842 | 48.789 | 0.11281 | 0.037148 | 8.3412 | 8.3412 | 0.087873 | 0 | 0 | 0 | 0 | 450358.2914 | 4470000 | 4019641.7086 | 13132.7735 | 19145.6176 | 1733030.2655 | 2286611.443 | 331659378.6145 | 33165.9379 | 7000 | 208 | 255.62 | 152.725 | 68686657311.0675 | -274115270.0916 | 8.9003e-08 | 4.7838e-06 | 84629523641.0671 | -558099985.8618 | 16.2898 | 31.1802 | 50586346723.1795 | -356668230.3848 | 1548635.3995 | 1405336.5363 | 15919650173.497 | -133293977.3062 | 9.7612e-11 | 1.6556e-09 | 1405367.7166 | 6123587925.561 | 1380215811.1175 | 0 | 158720620702.8148 | 0.069413 | 0.069413 | 2.008e+12 | 2008.011 | -19859920.3683 | 16313238233.6944 | 4913931672.316 | 154748578479.0364 | 49757528406.0439 | 1.8511e+13 | 8.0952 | 8.0952 | 89.7291 | 89.7291 | 1.1218 | 8.161 | 97.8405 | 177 | 176 | 1.9735 | 176 | 2017-04-26 | 4 | 0.2 | 0.1 | 0.15 | 0.3687 | 0.03687 | 0.03687 | 0.0186 | 0.00186 | 0.00186 | 0.0003 | 3e-05 | 3e-05 | 6.3844 | 63.2401 | 1.3958 | 44.8991 | 0.95051 | 30.3553 | 147.2252
[7 empty] | 176 | 2020-02-24 | 2 | 23.8862 | 0.9 | 0.45 | 0.2 | 0.96469 | 0.19383 | 0.087226 | 0.42626 | 86.5591 | 10.8199 | 10.8199 | 48.6895 | 0.11242 | 0.037018 | 8.3528 | 8.3528 | 0.087724 | 0 | 0 | 0 | 0 | 450358.2914 | 4470000 | 4019641.7086 | 13282.8305 | 19295.6746 | 1752325.9401 | 2267315.7685 | 328860655.8773 | 32886.0656 | 7000 | 208.9 | 256.07 | 152.925 | 68403016422.4789 | -283640888.5886 | 3.371e-08 | 1.8059e-06 | 84063360855.3556 | -566162785.7115 | 13.3242 | 25.4029 | 50225243668.8606 | -361103054.3189 | 1408886.2023 | 1273324.4172 | 15785311482.1104 | -134338691.3865 | 6.3198e-11 | 1.0679e-09 | 1273349.8201 | 5825941896.3569 | 1339371170.1512 | 0 | 151556580986.1268 | 0.066844 | 0.066844 | 2.0094e+12 | 2009.3504 | -19887496.1033 | 15520309211.8947 | 4872465237.16 | 156202033760.7173 | 49009591484.7598 | 1.8383e+13 | 8.1078 | 8.1078 | 89.8689 | 89.8689 | 1.1139 | 8.173 | 97.848 | 178 | 177 | 1.9735 | 177 | 2017-04-27 | 4 | 0.2 | 0.1 | 0.15 | 0.3687 | 0.03687 | 0.03687 | 0.0186 | 0.00186 | 0.00186 | 0.0003 | 3e-05 | 3e-05 | 6.3405 | 63.3474 | 1.3969 | 44.9941 | 0.95427 | 30.4989 | 147.532
[7 empty] | 177 | 2020-02-25 | 2 | 23.8124 | 0.9 | 0.45 | 0.2 | 0.96259 | 0.19341 | 0.087036 | 0.42533 | 86.3799 | 10.7975 | 10.7975 | 48.5887 | 0.11201 | 0.036884 | 8.3647 | 8.3647 | 0.08757 | 0 | 0 | 0 | 0 | 450358.2914 | 4470000 | 4019641.7086 | 13432.5125 | 19445.3566 | 1771771.2967 | 2247870.4119 | 326040222.6539 | 32604.0223 | 7000 | 209.8 | 256.52 | 153.125 | 68109802512.3984 | -293213910.0805 | 1.2792e-08 | 6.8298e-07 | 83489119814.9821 | -574241040.3735 | 10.9014 | 20.6998 | 49859701049.3463 | -365542619.5143 | 1281804.9874 | 1153663.7356 | 15649930687.3868 | -135380794.7236 | 4.0949e-11 | 6.8931e-10 | 1153684.4354 | 5542124746.5983 | 1299806494.3317 | 0 | 144715803429.6322 | 0.064379 | 0.064379 | 2.0107e+12 | 2010.6502 | -19915904.1132 | 14764220324.9378 | 4830677135.0373 | 157658995317.8141 | 48303376964.9869 | 1.8254e+13 | 8.1206 | 8.1206 | 90.0103 | 90.0103 | 1.1061 | 8.1852 | 97.854 | 179 | 178 | 1.9734 | 178 | 2017-04-28 | 4 | 0.2 | 0.1 | 0.15 | 0.3687 | 0.03687 | 0.03687 | 0.0186 | 0.00186 | 0.00186 | 0.0003 | 3e-05 | 3e-05 | 6.2974 | 63.4547 | 1.398 | 45.089 | 0.95803 | 30.6424 | 147.8395
[7 empty] | 178 | 2020-02-26 | 2 | 23.7367 | 0.9 | 0.45 | 0.2 | 0.96043 | 0.19298 | 0.086841 | 0.42438 | 86.1988 | 10.7748 | 10.7748 | 48.4868 | 0.1116 | 0.036747 | 8.377 | 8.377 | 0.087413 | 0 | 0 | 0 | 0 | 450358.2914 | 4470000 | 4019641.7086 | 13581.7685 | 19594.6126 | 1791365.9093 | 2228275.7993 | 323198140.7393 | 32319.8141 | 7000 | 210.7 | 256.97 | 153.325 | 67806969927.1012 | -302832585.2972 | 4.8636e-09 | 2.5878e-07 | 82906787062.44 | -582332752.5422 | 8.9216 | 16.8708 | 49489715300.702 | -369985748.6443 | 1166240.6124 | 1045208.8398 | 15513510755.4854 | -136419931.9014 | 2.6554e-11 | 4.4526e-10 | 1045225.7106 | 5271531390.1232 | 1261482906.4284 | 0 | 138183834358.7913 | 0.062014 | 0.062014 | 2.0119e+12 | 2011.9117 | -19945141.3732 | 14043359623.2882 | 4788568281.5205 | 159119209692.9763 | 47636446241.9933 | 1.8124e+13 | 8.1335 | 8.1335 | 90.1535 | 90.1535 | 1.0985 | 8.1976 | 97.8584 | 180 | 179 | 1.9733 | 179 | 2017-04-29 | 4 | 0.2 | 0.1 | 0.15 | 0.3687 | 0.03687 | 0.03687 | 0.0186 | 0.00186 | 0.00186 | 0.0003 | 3e-05 | 3e-05 | 6.2551 | 63.5619 | 1.3991 | 45.184 | 0.96178 | 30.786 | 148.1477
[7 empty] | 179 | 2020-02-27 | 2 | 23.659 | 0.9 | 0.45 | 0.2 | 0.95823 | 0.19254 | 0.086642 | 0.4234 | 86.0158 | 10.752 | 10.752 | 48.3839 | 0.11118 | 0.036606 | 8.3896 | 8.3896 | 0.087252 | 0 | 0 | 0 | 0 | 450358.2914 | 4470000 | 4019641.7086 | 13730.547 | 19743.3911 | 1811109.3003 | 2208532.4082 | 320334479.3868 | 32033.4479 | 7000 | 211.6 | 257.42 | 153.525 | 67494474806.8011 | -312495120.3001 | 1.8529e-09 | 9.8243e-08 | 82316351168.0284 | -590435894.4115 | 7.3035 | 13.7529 | 49115284051.9824 | -374431248.7196 | 1061146.4123 | 946918.743 | 15376055010.5669 | -137455744.9186 | 1.7234e-11 | 2.8783e-10 | 946932.496 | 5013580479.1913 | 1224362569.3027 | 0 | 131946838242.7932 | 0.059744 | 0.059744 | 2.0131e+12 | 2013.136 | -19975204.7599 | 13356178396.5657 | 4746139702.6864 | 160582416936.6391 | 47006427593.5627 | 1.7992e+13 | 8.1466 | 8.1466 | 90.2985 | 90.2985 | 1.0911 | 8.2102 | 97.8614 | 181 | 180 | 1.9732 | 180 | 2017-04-30 | 4 | 0.2 | 0.1 | 0.15 | 0.3687 | 0.03687 | 0.03687 | 0.0186 | 0.00186 | 0.00186 | 0.0003 | 3e-05 | 3e-05 | 6.2135 | 63.6691 | 1.4002 | 45.2789 | 0.96552 | 30.9295 | 148.4567
[7 empty] | 180 | 2020-02-28 | 2 | 23.5793 | 0.9 | 0.45 | 0.2 | 0.95598 | 0.19208 | 0.086438 | 0.42241 | 85.8313 | 10.7289 | 10.7289 | 48.2801 | 0.11075 | 0.036462 | 8.4026 | 8.4026 | 0.087088 | 0 | 0 | 0 | 0 | 450358.2914 | 4470000 | 4019641.7086 | 13878.7963 | 19891.6404 | 1831000.9407 | 2188640.7679 | 317449315.358 | 31744.9315 | 7000 | 212.5 | 257.87 | 153.725 | 67172275129.7493 | -322199677.0518 | 7.0731e-10 | 3.737e-08 | 81717802759.4517 | -598548408.5767 | 5.9806 | 11.2137 | 48736406140.334 | -378877911.6484 | 965570.7735 | 857847.7811 | 15237567137.1831 | -138487873.3837 | 1.1195e-11 | 1.8621e-10 | 857858.9948 | 4767713671.5519 | 1188408666.2927 | 0 | 125991573763.9435 | 0.057566 | 0.057566 | 2.0143e+12 | 2014.3245 | -20006091.0502 | 12701189221.0144 | 4703392535.8533 | 162048350491.982 | 46411017030.1891 | 1.7859e+13 | 8.1598 | 8.1598 | 90.4453 | 90.4453 | 1.0838 | 8.223 | 97.8629 | 182 | 181 | 1.9732 | 181 | 2017-05-01 | 5 | 0.2 | 0.1 | 0.15 | 0.3687 | 0.03687 | 0.03687 | 0.0186 | 0.00186 | 0.00186 | 0.0003 | 3e-05 | 3e-05 | 6.1728 | 63.7762 | 1.4012 | 45.3739 | 0.96926 | 31.0731 | 148.7665
[7 empty] | 181 | 2020-02-29 | 2 | 23.4978 | 0.9 | 0.45 | 0.2 | 0.95367 | 0.19162 | 0.08623 | 0.42139 | 85.6454 | 10.7057 | 10.7057 | 48.1756 | 0.11031 | 0.036314 | 8.4159 | 8.4159 | 0.086919 | 0 | 0 | 0 | 0 | 450358.2914 | 4470000 | 4019641.7086 | 14026.4643 | 20039.3083 | 1851040.249 | 2168601.4595 | 314542732.9681 | 31454.2733 | 7000 | 213.4 | 258.32 | 153.925 | 66840330755.7198 | -331944374.0295 | 2.7057e-10 | 1.4244e-08 | 81111134550.4818 | -606668208.9699 | 4.8988 | 9.1453 | 48353081625.5197 | -383324514.8143 | 878648.549 | 777137.0773 | 15098051182.4684 | -139515954.7147 | 7.2779e-12 | 1.2057e-10 | 777146.2227 | 4533394905.8006 | 1153585381.5399 | 0 | 120305370622.8256 | 0.055476 | 0.055476 | 2.0155e+12 | 2015.478 | -20037796.9193 | 12076964029.0528 | 4660328030.2577 | 163516737097.8244 | 45847978828.6488 | 1.7724e+13 | 8.1732 | 8.1732 | 90.594 | 90.594 | 1.0766 | 8.236 | 97.863 | 183 | 182 | 1.9731 | 182 | 2017-05-02 | 5 | 0.2 | 0.1 | 0.15 | 0.3687 | 0.03687 | 0.03687 | 0.0186 | 0.00186 | 0.00186 | 0.0003 | 3e-05 | 3e-05 | 6.1327 | 63.8834 | 1.4023 | 45.4689 | 0.97299 | 31.2166 | 149.0769
[7 empty] | 182 | 2020-03-01 | 3 | 23.4144 | 0.2 | 0.1 | 0.15 | 0.95133 | 0.19115 | 0.086018 | 0.42035 | 85.4585 | 10.6823 | 10.6823 | 48.0704 | 0.10986 | 0.036163 | 8.4295 | 8.4295 | 0.086748 | 0 | 0 | 0 | 0 | 450358.2914 | 4470000 | 4019641.7086 | 14173.4986 | 20186.3426 | 1871226.5917 | 2148415.1169 | 311614824.1276 | 31161.4824 | 7000 | 214.3 | 258.77 | 154.125 | 66498603468.8384 | -341727286.8815 | 1.0372e-10 | 5.4405e-09 | 80496341368.6515 | -614793181.8303 | 4.0138 | 7.4603 | 47965311803.8465 | -387769821.6732 | 799593.2395 | 704006.7468 | 14957511558.1266 | -140539624.3418 | 4.7357e-12 | 7.8126e-11 | 704014.207 | 4310109686.1104 | 1119857880.2846 | 0 | 114876107070.6376 | 0.05347 | 0.05347 | 2.0166e+12 | 2016.5979 | -20070318.9379 | 11482132203.7981 | 4616947547.6675 | 164987296708.5844 | 45315145783.057 | 1.7589e+13 | 8.1868 | 8.1868 | 90.7446 | 90.7446 | 1.0696 | 8.2493 | 97.8619 | 184 | 183 | 1.973 | 183 | 2017-05-03 | 5 | 0.2 | 0.1 | 0.15 | 0.3687 | 0.03687 | 0.03687 | 0.0186 | 0.00186 | 0.00186 | 0.0003 | 3e-05 | 3e-05 | 6.0935 | 63.9905 | 1.4034 | 45.5638 | 0.97671 | 31.3601 | 149.388
[7 empty] | 183 | 2020-03-02 | 3 | 23.3291 | 0.2 | 0.1 | 0.15 | 0.94893 | 0.19067 | 0.085801 | 0.41929 | 85.2706 | 10.6588 | 10.6588 | 47.9647 | 0.1094 | 0.036008 | 8.4435 | 8.4435 | 0.086572 | 0 | 0 | 0 | 0 | 450358.2914 | 4470000 | 4019641.7086 | 14319.8466 | 20332.6907 | 1891559.2823 | 2128082.4262 | 308665688.3794 | 30866.5688 | 7000 | 214.5 | 258.87 | 154.275 | 66147057019.7112 | -351546449.1271 | 3.985e-11 | 2.0824e-09 | 79873420181.9439 | -622921186.7076 | 3.2898 | 6.0872 | 47573099221.4788 | -392212582.3678 | 727689.8744 | 637748.7799 | 14815953042.2124 | -141558515.9142 | 3.0843e-12 | 5.0668e-11 | 637754.8671 | 4097364377.3145 | 1087192289.1537 | 0 | 109692188159.0365 | 0.051545 | 0.051545 | 2.0177e+12 | 2017.6851 | -20103653.5708 | 10915378701.1658 | 4573252562.9322 | 166459742430.4826 | 44810419204.7752 | 1.7451e+13 | 8.2006 | 8.2006 | 90.8972 | 90.8972 | 1.0628 | 8.2628 | 97.8594 | 185 | 184 | 1.9729 | 184 | 2017-05-04 | 5 | 0.2 | 0.1 | 0.15 | 0.3687 | 0.03687 | 0.03687 | 0.0186 | 0.00186 | 0.00186 | 0.0003 | 3e-05 | 3e-05 | 6.0549 | 64.0975 | 1.4045 | 45.6587 | 0.98042 | 31.5037 | 149.6998
[7 empty] | 184 | 2020-03-03 | 3 | 23.2419 | 0.2 | 0.1 | 0.15 | 0.94649 | 0.19018 | 0.08558 | 0.41822 | 85.082 | 10.6353 | 10.6353 | 47.8586 | 0.10894 | 0.03585 | 8.4579 | 8.4579 | 0.086394 | 0 | 0 | 0 | 0 | 450358.2914 | 4470000 | 4019641.7086 | 14465.4555 | 20478.2995 | 1912037.5819 | 2107604.1267 | 305695432.9313 | 30569.5433 | 7000 | 214.7 | 258.97 | 154.425 | 65571670363.7591 | -575386655.9521 | 1.5294e-11 | 7.9622e-10 | 79135376722.9196 | -738043459.0244 | 2.6936 | 4.9614 | 47161162915.4725 | -411936306.0063 | 662073.9555 | 577533.3711 | 14673380780.7013 | -142572261.5112 | 2.0106e-12 | 3.2888e-11 | 577538.3324 | 3894685504.4978 | 1055555676.4646 | 0 | 104742524516.4065 | 0.049697 | 0.049697 | 2.0187e+12 | 2018.7406 | -20137797.1735 | 10375442183.9822 | 4529244664.4672 | 167933780473.222 | 44331768699.9753 | 1.7313e+13 | 8.2145 | 8.2145 | 91.0519 | 91.0519 | 1.056 | 8.2765 | 97.8557 | 186 | 185 | 1.9729 | 185 | 2017-05-05 | 5 | 0.2 | 0.1 | 0.15 | 0.3687 | 0.03687 | 0.03687 | 0.0186 | 0.00186 | 0.00186 | 0.0003 | 3e-05 | 3e-05 | 6.0171 | 64.2046 | 1.4056 | 45.7537 | 0.98413 | 31.6472 | 150.0122
[7 empty] | 185 | 2020-03-04 | 3 | 23.153 | 0.2 | 0.1 | 0.15 | 0.944 | 0.18968 | 0.085356 | 0.41712 | 84.893 | 10.6116 | 10.6116 | 47.7523 | 0.10847 | 0.035689 | 8.4726 | 8.4726 | 0.086212 | 0 | 0 | 0 | 0 | 450358.2914 | 4470000 | 4019641.7086 | 14610.2722 | 20623.1162 | 1932660.6981 | 2086981.0105 | 302704172.6843 | 30270.4173 | 7000 | 214.9 | 259.07 | 154.575 | 64990585875.3186 | -581084488.4406 | 5.8829e-12 | 3.0511e-10 | 78391299600.052 | -744077122.8676 | 2.2062 | 4.0448 | 46745091866.7721 | -416071048.7004 | 602408.3395 | 523000.2011 | 14529800288.8462 | -143580491.8551 | 1.3119e-12 | 2.1366e-11 | 523004.2459 | 3701619086.3766 | 1024916030.8025 | 0 | 100016512403.4734 | 0.047924 | 0.047924 | 2.0198e+12 | 2019.7656 | -20172745.9896 | 9861113246.1072 | 4484925554.6728 | 169409110116.6023 | 43877231749.745 | 1.7173e+13 | 8.2287 | 8.2287 | 91.2086 | 91.2086 | 1.0494 | 8.2905 | 97.8509 | 187 | 186 | 1.9728 | 186 | 2017-05-06 | 5 | 0.2 | 0.1 | 0.15 | 0.3687 | 0.03687 | 0.03687 | 0.0186 | 0.00186 | 0.00186 | 0.0003 | 3e-05 | 3e-05 | 5.9799 | 64.3116 | 1.4066 | 45.8486 | 0.98784 | 31.7907 | 150.3253
[7 empty] | 186 | 2020-03-05 | 3 | 23.0623 | 0.2 | 0.1 | 0.15 | 0.94148 | 0.18917 | 0.085127 | 0.416 | 84.7037 | 10.588 | 10.588 | 47.6458 | 0.10799 | 0.035525 | 8.4876 | 8.4876 | 0.086026 | 0 | 0 | 0 | 0 | 450358.2914 | 4470000 | 4019641.7086 | 14754.2435 | 20767.0875 | 1953427.7856 | 2066213.923 | 299692030.2566 | 29969.203 | 7000 | 215.1 | 259.17 | 154.725 | 64403817302.1444 | -586768573.1742 | 2.2682e-12 | 1.1719e-10 | 77641214278.5783 | -750085321.4737 | 1.8075 | 3.2985 | 46324895576.9143 | -420196289.8578 | 548150.6722 | 473615.0506 | 14385217452.317 | -144582836.5292 | 8.5684e-13 | 1.3894e-11 | 473618.3491 | 3517729957.6 | 995242245.2877 | 0 | 95504013818.9347 | 0.046222 | 0.046222 | 2.0208e+12 | 2020.7608 | -20208496.1483 | 9371232607.0465 | 4440297050.2859 | 170885423690.8151 | 43444913122.0957 | 1.7032e+13 | 8.243 | 8.243 | 91.3675 | 91.3675 | 1.043 | 8.3047 | 97.8449 | 188 | 187 | 1.9727 | 187 | 2017-05-07 | 5 | 0.2 | 0.1 | 0.15 | 0.3687 | 0.03687 | 0.03687 | 0.0186 | 0.00186 | 0.00186 | 0.0003 | 3e-05 | 3e-05 | 5.9435 | 64.4185 | 1.4077 | 45.9436 | 0.99153 | 31.9342 | 150.639
[7 empty] | 187 | 2020-03-06 | 3 | 22.9698 | 0.2 | 0.1 | 0.15 | 0.93891 | 0.18865 | 0.084895 | 0.41487 | 84.5143 | 10.5643 | 10.5643 | 47.5393 | 0.1075 | 0.035357 | 8.5029 | 8.5029 | 0.085838 | 0 | 0 | 0 | 0 | 450358.2914 | 4470000 | 4019641.7086 | 14897.316 | 20910.1601 | 1974337.9457 | 2045303.7629 | 296659136.0025 | 29665.9136 | 7000 | 215.3 | 259.27 | 154.875 | 63811380154.1357 | -592437148.0087 | 8.7657e-13 | 4.5112e-11 | 76885148277.7651 | -756066000.8132 | 1.4814 | 2.6907 | 45900584817.9849 | -424310758.9294 | 498808.1525 | 428893.4744 | 14239638528.1195 | -145578924.1975 | 5.6015e-13 | 9.0426e-12 | 428896.1651 | 3342601112.996 | 966504095.9157 | 0 | 91195337506.1881 | 0.044588 | 0.044588 | 2.0217e+12 | 2021.7273 | -20245043.6602 | 8904689365.0214 | 4395361082.664 | 172362406570.4226 | 43032984132.2796 | 1.6889e+13 | 8.2575 | 8.2575 | 91.5285 | 91.5285 | 1.0366 | 8.3191 | 97.8378 | 189 | 188 | 1.9727 | 188 | 2017-05-08 | 5 | 0.2 | 0.1 | 0.15 | 0.3687 | 0.03687 | 0.03687 | 0.0186 | 0.00186 | 0.00186 | 0.0003 | 3e-05 | 3e-05 | 5.9077 | 64.5255 | 1.4088 | 46.0385 | 0.99522 | 32.0777 | 150.9534
[7 empty] | 188 | 2020-03-07 | 3 | 22.8756 | 0.2 | 0.1 | 0.15 | 0.9363 | 0.18813 | 0.084659 | 0.41371 | 84.325 | 10.5406 | 10.5406 | 47.4328 | 0.10701 | 0.035187 | 8.5186 | 8.5186 | 0.085646 | 0 | 0 | 0 | 0 | 450358.2914 | 4470000 | 4019641.7086 | 15039.4365 | 21052.2805 | 1995390.2262 | 2024251.4823 | 293605628.0269 | 29360.5628 | 7000 | 215.5 | 259.37 | 155.025 | 63213291714.1941 | -598088439.9416 | 3.3957e-13 | 1.7408e-11 | 76123131178.5371 | -762017099.2281 | 1.2146 | 2.1955 | 45472171640.6676 | -428413177.3174 | 453933.0119 | 388396.2379 | 14093070145.2917 | -146568382.8278 | 3.6656e-13 | 5.8908e-12 | 388398.4334 | 3175833065.5645 | 938672222.1439 | 0 | 87081220616.9132 | 0.043019 | 0.043019 | 2.0227e+12 | 2022.666 | -20282384.4146 | 8460419286.6638 | 4350119697.9994 | 173839737181.1863 | 42639681773.9313 | 1.6745e+13 | 8.2723 | 8.2723 | 91.6917 | 91.6917 | 1.0304 | 8.3337 | 97.8297 | 190 | 189 | 1.9726 | 189 | 2017-05-09 | 5 | 0.2 | 0.1 | 0.15 | 0.3687 | 0.03687 | 0.03687 | 0.0186 | 0.00186 | 0.00186 | 0.0003 | 3e-05 | 3e-05 | 5.8726 | 64.6324 | 1.4098 | 46.1334 | 0.9989 | 32.2212 | 151.2684
[7 empty] | 189 | 2020-03-08 | 3 | 22.7797 | 0.2 | 0.1 | 0.15 | 0.93364 | 0.1876 | 0.084419 | 0.41254 | 84.136 | 10.517 | 10.517 | 47.3265 | 0.10651 | 0.035013 | 8.5346 | 8.5346 | 0.085452 | 0 | 0 | 0 | 0 | 450358.2914 | 4470000 | 4019641.7086 | 15180.5512 | 21193.3953 | 2016583.6215 | 2003058.087 | 290531652.1953 | 29053.1652 | 7000 | 215.7 | 259.47 | 155.175 | 62609571048.0858 | -603720666.1083 | 1.3187e-13 | 6.7333e-12 | 75355194629.893 | -767936548.6441 | 0.99613 | 1.792 | 45039669381.575 | -432502259.0925 | 413118.4041 | 351725.161 | 13945519305.374 | -147550839.9177 | 2.4011e-13 | 3.8412e-12 | 351726.953 | 3017043218.6445 | 911718107.5959 | 0 | 83152811017.6258 | 0.041513 | 0.041513 | 2.0236e+12 | 2023.5777 | -20320514.1752 | 8037403134.4691 | 4304575057.4651 | 175317087019.1878 | 42263307739.6016 | 1.66e+13 | 8.2872 | 8.2872 | 91.8572 | 91.8572 | 1.0243 | 8.3486 | 97.8206 | 191 | 190 | 1.9725 | 190 | 2017-05-10 | 5 | 0.2 | 0.1 | 0.15 | 0.3687 | 0.03687 | 0.03687 | 0.0186 | 0.00186 | 0.00186 | 0.0003 | 3e-05 | 3e-05 | 5.8381 | 64.7393 | 1.4109 | 46.2284 | 1.0026 | 32.3648 | 151.5839
[7 empty] | 190 | 2020-03-09 | 3 | 22.6821 | 0.2 | 0.1 | 0.15 | 0.93096 | 0.18706 | 0.084176 | 0.41135 | 83.9475 | 10.4934 | 10.4934 | 47.2205 | 0.106 | 0.034836 | 8.551 | 8.551 | 0.085254 | 0 | 0 | 0 | 0 | 450358.2914 | 4470000 | 4019641.7086 | 15320.6068 | 21333.4508 | 2037917.0724 | 1981724.6362 | 287437362.1386 | 28743.7362 | 7000 | 215.9 | 259.57 | 155.325 | 62000239013.2892 | -609332034.7966 | 5.1335e-14 | 2.6108e-12 | 74581372354.0941 | -773822275.7989 | 0.81726 | 1.4631 | 44603092669.852 | -436576711.723 | 375994.6667 | 318519.3357 | 13796993382.6512 | -148525922.7228 | 1.5744e-13 | 2.5072e-12 | 318520.7988 | 2865865252.6059 | 885614060.8997 | 0 | 79401650224.9189 | 0.040067 | 0.040067 | 2.0245e+12 | 2024.4633 | -20359428.5767 | 7634665032.9422 | 4258729437.2893 | 176794120681.7161 | 41902227347.6265 | 1.6453e+13 | 8.3023 | 8.3023 | 92.0249 | 92.0249 | 1.0184 | 8.3637 | 97.8105 | 192 | 191 | 1.9725 | 191 | 2017-05-11 | 5 | 0.2 | 0.1 | 0.15 | 0.3687 | 0.03687 | 0.03687 | 0.0186 | 0.00186 | 0.00186 | 0.0003 | 3e-05 | 3e-05 | 5.8042 | 64.8461 | 1.412 | 46.3233 | 1.0062 | 32.5082 | 151.9001
[7 empty] | 191 | 2020-03-10 | 3 | 22.5829 | 0.2 | 0.1 | 0.15 | 0.92823 | 0.18651 | 0.083929 | 0.41015 | 83.7596 | 10.47 | 10.47 | 47.1148 | 0.10549 | 0.034656 | 8.5676 | 8.5676 | 0.085054 | 0 | 0 | 0 | 0 | 450358.2914 | 4470000 | 4019641.7086 | 15459.5496 | 21472.3937 | 2059389.466 | 1960252.2425 | 284322919.2534 | 28432.2919 | 7000 | 216.1 | 259.67 | 155.475 | 61385318266.811 | -614920746.4782 | 2.0034e-14 | 1.0148e-12 | 73801700150.6071 | -779672203.4869 | 0.67074 | 1.1949 | 44162457433.0354 | -440635236.8166 | 342225.9236 | 288451.684 | 13647500124.1636 | -149493258.4876 | 1.0334e-13 | 1.6381e-12 | 288452.8789 | 2721948526.3497 | 860333196.6764 | 0 | 75819656954.7717 | 0.038679 | 0.038679 | 2.0253e+12 | 2025.3236 | -20399123.1198 | 7251270874.1956 | 4212585228.7587 | 178270495909.4247 | 41554868390.7877 | 1.6305e+13 | 8.3177 | 8.3177 | 92.195 | 92.195 | 1.0126 | 8.3791 | 97.7996 | 193 | 192 | 1.9724 | 192 | 2017-05-12 | 5 | 0.2 | 0.1 | 0.15 | 0.3687 | 0.03687 | 0.03687 | 0.0186 | 0.00186 | 0.00186 | 0.0003 | 3e-05 | 3e-05 | 5.771 | 64.9529 | 1.413 | 46.4182 | 1.0099 | 32.6517 | 152.2168
[7 empty] | 192 | 2020-03-11 | 3 | 22.482 | 0.2 | 0.1 | 0.15 | 0.92547 | 0.18595 | 0.083679 | 0.40893 | 83.5726 | 10.4466 | 10.4466 | 47.0096 | 0.10497 | 0.034473 | 8.5846 | 8.5846 | 0.084851 | 0 | 0 | 0 | 0 | 450358.2914 | 4470000 | 4019641.7086 | 15597.3262 | 21610.1702 | 2080999.6363 | 1938642.0723 | 281188492.6976 | 28118.8493 | 7000 | 216.3 | 259.77 | 155.625 | 60764833271.9538 | -620484994.8572 | 7.8386e-15 | 3.9545e-13 | 73016215898.7885 | -785484251.8186 | 0.55069 | 0.97619 | 43717780902.1608 | -444676530.8746 | 311506.9952 | 261225.8272 | 13497047649.4853 | -150452474.6783 | 6.7896e-14 | 1.0713e-12 | 261226.8034 | 2584957493.837 | 835849416.6933 | 0 | 72399111271.0447 | 0.037345 | 0.037345 | 2.0262e+12 | 2026.1595 | -20439593.1674 | 6886326763.5819 | 4166144938.1501 | 179745863639.296 | 41219719920.8362 | 1.6155e+13 | 8.3332 | 8.3332 | 92.3673 | 92.3673 | 1.0069 | 8.3947 | 97.7877 | 194 | 193 | 1.9723 | 193 | 2017-05-13 | 5 | 0.2 | 0.1 | 0.15 | 0.3687 | 0.03687 | 0.03687 | 0.0186 | 0.00186 | 0.00186 | 0.0003 | 3e-05 | 3e-05 | 5.7384 | 65.0597 | 1.4141 | 46.5131 | 1.0136 | 32.7952 | 152.5341
[7 empty] | 193 | 2020-03-12 | 3 | 22.3796 | 0.2 | 0.1 | 0.15 | 0.92267 | 0.18539 | 0.083426 | 0.40769 | 83.3865 | 10.4233 | 10.4233 | 46.9049 | 0.10445 | 0.034288 | 8.602 | 8.602 | 0.084645 | 0 | 0 | 0 | 0 | 450358.2914 | 4470000 | 4019641.7086 | 15733.883 | 21746.7271 | 2102746.3634 | 1916895.3452 | 278034259.3806 | 27803.4259 | 7000 | 216.5 | 259.87 | 155.775 | 60138810304.0205 | -626022967.9333 | 3.0748e-15 | 1.5449e-13 | 72224959559.2943 | -791256339.4942 | 0.45229 | 0.79778 | 43269081616.1032 | -448699286.0576 | 283560.5915 | 236573.2381 | 13345644450.268 | -151403199.2173 | 4.4657e-14 | 7.0131e-13 | 236574.0358 | 2454571135.8089 | 812137391.1977 | 0 | 69132639318.074 | 0.036065 | 0.036065 | 2.027e+12 | 2026.9716 | -20480833.9397 | 6538977505.7949 | 4119411186.5898 | 181219868067.9739 | 40895330981.6841 | 1.6004e+13 | 8.349 | 8.349 | 92.542 | 92.542 | 1.0013 | 8.4106 | 97.7751 | 195 | 194 | 1.9723 | 194 | 2017-05-14 | 5 | 0.2 | 0.1 | 0.15 | 0.3687 | 0.03687 | 0.03687 | 0.0186 | 0.00186 | 0.00186 | 0.0003 | 3e-05 | 3e-05 | 5.7064 | 65.1664 | 1.4152 | 46.6081 | 1.0172 | 32.9387 | 152.852
[7 empty] | 194 | 2020-03-13 | 3 | 22.2756 | 0.2 | 0.1 | 0.15 | 0.91984 | 0.18482 | 0.08317 | 0.40644 | 83.2016 | 10.4002 | 10.4002 | 46.8009 | 0.10392 | 0.034099 | 8.6196 | 8.6196 | 0.084436 | 0 | 0 | 0 | 0 | 450358.2914 | 4470000 | 4019641.7086 | 15869.1669 | 21882.0109 | 2124628.3743 | 1895013.3343 | 274860403.9489 | 27486.0404 | 7000 | 216.7 | 259.97 | 155.925 | 59507277454.9398 | -631532849.0807 | 1.2093e-15 | 6.051e-14 | 71427973174.2039 | -796986385.0903 | 0.37161 | 0.65218 | 42816379425.1417 | -452702190.9615 | 258134.7592 | 214250.6532 | 13193299389.5478 | -152345060.7202 | 2.9403e-14 | 4.5958e-13 | 214251.3054 | 2330482406.8027 | 789172540.4425 | 0 | 66013198622.1341 | 0.034835 | 0.034835 | 2.0278e+12 | 2027.7608 | -20522840.509 | 6208405131.7225 | 4072386709.8396 | 182692146725.0542 | 40580309302.8477 | 1.5852e+13 | 8.3649 | 8.3649 | 92.7191 | 92.7191 | 0.99585 | 8.4267 | 97.7617 | 196 | 195 | 1.9722 | 195 | 2017-05-15 | 5 | 0.2 | 0.1 | 0.15 | 0.3687 | 0.03687 | 0.03687 | 0.0186 | 0.00186 | 0.00186 | 0.0003 | 3e-05 | 3e-05 | 5.675 | 65.2731 | 1.4162 | 46.703 | 1.0208 | 33.0822 | 153.1704
[7 empty] | 195 | 2020-03-14 | 3 | 22.1702 | 0.2 | 0.1 | 0.15 | 0.91697 | 0.18425 | 0.082912 | 0.40517 | 83.0179 | 10.3772 | 10.3772 | 46.6976 | 0.10339 | 0.033908 | 8.6376 | 8.6376 | 0.084225 | 0 | 0 | 0 | 0 | 450358.2914 | 4470000 | 4019641.7086 | 16003.1245 | 22015.9685 | 2146644.3428 | 1872997.3657 | 271667118.767 | 27166.7119 | 7000 | 216.9 | 260.07 | 156.075 | 58870264636.7997 | -637012818.1401 | 4.7684e-16 | 2.3762e-14 | 70625300865.8457 | -802672308.3582 | 0.30543 | 0.53333 | 42359695493.7375 | -456683931.4042 | 235000.5633 | 194037.7202 | 13040021700.8139 | -153277688.7339 | 1.938e-14 | 3.0149e-13 | 194038.2536 | 2212397697.5236 | 766931016.4179 | 0 | 63034063946.4461 | 0.033654 | 0.033654 | 2.0285e+12 | 2028.5277 | -20565607.7948 | 5893827466.203 | 4025074358.009 | 184162330555.9466 | 40273319963.6862 | 1.5698e+13 | 8.3811 | 8.3811 | 92.8987 | 92.8987 | 0.99052 | 8.443 | 97.7475 | 197 | 196 | 1.9721 | 196 | 2017-05-16 | 5 | 0.2 | 0.1 | 0.15 | 0.3687 | 0.03687 | 0.03687 | 0.0186 | 0.00186 | 0.00186 | 0.0003 | 3e-05 | 3e-05 | 5.6441 | 65.3798 | 1.4173 | 46.7979 | 1.0245 | 33.2257 | 153.4893
[7 empty] | 196 | 2020-03-15 | 3 | 22.0632 | 0.2 | 0.1 | 0.15 | 0.91408 | 0.18367 | 0.08265 | 0.4039 | 82.8357 | 10.3545 | 10.3545 | 46.5951 | 0.10285 | 0.033714 | 8.6558 | 8.6558 | 0.084012 | 0 | 0 | 0 | 0 | 450358.2914 | 4470000 | 4019641.7086 | 16135.7028 | 22148.5468 | 2168792.8896 | 1850848.8189 | 268454603.8925 | 26845.4604 | 7000 | 217.1 | 260.17 | 156.225 | 58227803584.2755 | -642461052.5242 | 1.8852e-16 | 9.3561e-15 | 69816988834.3129 | -808312031.5328 | 0.25113 | 0.43629 | 41899052302.516 | -460643191.2215 | 213949.9792 | 175734.8607 | 12885820986.8382 | -154200713.9757 | 1.2787e-14 | 1.9798e-13 | 175735.2969 | 2100036312.5808 | 745389684.7982 | 0 | 60188813684.3641 | 0.03252 | 0.03252 | 2.0293e+12 | 2029.2731 | -20609130.5583 | 5594496736.7153 | 3977477095.1944 | 185630044013.9459 | 39973084037.9172 | 1.5543e+13 | 8.3976 | 8.3976 | 93.0806 | 93.0806 | 0.98531 | 8.4596 | 97.7326 | 198 | 197 | 1.9721 | 197 | 2017-05-17 | 5 | 0.2 | 0.1 | 0.15 | 0.3687 | 0.03687 | 0.03687 | 0.0186 | 0.00186 | 0.00186 | 0.0003 | 3e-05 | 3e-05 | 5.6139 | 65.4865 | 1.4183 | 46.8928 | 1.0281 | 33.3692 | 153.8087
[7 empty] | 197 | 2020-03-16 | 3 | 21.9548 | 0.2 | 0.1 | 0.15 | 0.91115 | 0.18308 | 0.082385 | 0.4026 | 82.655 | 10.3319 | 10.3319 | 46.4934 | 0.10231 | 0.033518 | 8.6744 | 8.6744 | 0.083796 | 0 | 0 | 0 | 0 | 450358.2914 | 4470000 | 4019641.7086 | 16266.8489 | 22279.693 | 2191072.5826 | 1828569.126 | 265223067.0472 | 26522.3067 | 7000 | 217.3 | 260.27 | 156.375 | 57579927855.9402 | -647875728.3353 | 7.4736e-17 | 3.6936e-15 | 69003085353.6615 | -813903480.6514 | 0.20655 | 0.35703 | 41434473649.4435 | -464578653.0725 | 194793.9782 | 159161.3287 | 12730707218.264 | -155113768.5742 | 8.4462e-15 | 1.3015e-13 | 159161.6857 | 1993129963.5582 | 724526107.1164 | 0 | 57471316775.3752 | 0.03143 | 0.03143 | 2.03e+12 | 2029.9977 | -20653403.3966 | 5309698222.919 | 3929597999.0433 | 187094905161.1715 | 39678377226.9716 | 1.5386e+13 | 8.4142 | 8.4142 | 93.265 | 93.265 | 0.98021 | 8.4764 | 97.7171 | 199 | 198 | 1.972 | 198 | 2017-05-18 | 5 | 0.2 | 0.1 | 0.15 | 0.3687 | 0.03687 | 0.03687 | 0.0186 | 0.00186 | 0.00186 | 0.0003 | 3e-05 | 3e-05 | 5.5842 | 65.5931 | 1.4194 | 46.9877 | 1.0317 | 33.5126 | 154.1287
[7 empty] | 198 | 2020-03-17 | 3 | 21.8449 | 0.2 | 0.1 | 0.15 | 0.9082 | 0.18248 | 0.082118 | 0.4013 | 82.476 | 10.3095 | 10.3095 | 46.3927 | 0.10176 | 0.033319 | 8.6933 | 8.6933 | 0.083578 | 0 | 0 | 0 | 0 | 450358.2914 | 4470000 | 4019641.7086 | 16396.5104 | 22409.3544 | 2213481.937 | 1806159.7715 | 261972723.5824 | 26197.2724 | 7000 | 217.5 | 260.37 | 156.525 | 56926672834.4467 | -653255021.4935 | 2.9707e-17 | 1.4621e-15 | 68183640766.7805 | -819444586.881 | 0.16996 | 0.29227 | 40965984650.1912 | -468488999.2523 | 177360.7873 | 144153.4484 | 12574690731.9532 | -156016486.3108 | 5.585e-15 | 8.5647e-14 | 144153.7406 | 1891422277.3493 | 704318523.1757 | 0 | 54875720128.5908 | 0.030383 | 0.030383 | 2.0307e+12 | 2030.702 | -20698420.7372 | 5038748946.8586 | 3881440260.244 | 188556525778.0569 | 39388028489.8924 | 1.5228e+13 | 8.431 | 8.431 | 93.4518 | 93.4518 | 0.97523 | 8.4935 | 97.7009 | 200 | 199 | 1.972 | 199 | 2017-05-19 | 5 | 0.2 | 0.1 | 0.15 | 0.3687 | 0.03687 | 0.03687 | 0.0186 | 0.00186 | 0.00186 | 0.0003 | 3e-05 | 3e-05 | 5.555 | 65.6997 | 1.4204 | 47.0826 | 1.0353 | 33.6561 | 154.4491
[7 empty] | 199 | 2020-03-18 | 3 | 21.7337 | 0.2 | 0.1 | 0.15 | 0.90522 | 0.18189 | 0.081849 | 0.39998 | 82.2988 | 10.2873 | 10.2873 | 46.293 | 0.10121 | 0.033117 | 8.7126 | 8.7126 | 0.083358 | 0 | 0 | 0 | 0 | 450358.2914 | 4470000 | 4019641.7086 | 16524.6347 | 22537.4788 | 2236019.4158 | 1783622.2927 | 258703796.4394 | 25870.3796 | 7000 | 217.7 | 260.47 | 156.675 | 56268075725.5711 | -658597108.8756 | 1.1841e-17 | 5.8035e-16 | 67358707478.9283 | -824933287.8522 | 0.13989 | 0.23933 | 40493611737.6779 | -472372912.5132 | 161494.3091 | 130563.0134 | 12417782229.0915 | -156908502.8617 | 3.6971e-15 | 5.6423e-14 | 130563.2528 | 1794668319.6518 | 684745833.7051 | 0 | 52396436538.4867 | 0.029376 | 0.029376 | 2.0314e+12 | 2031.3867 | -20744176.8313 | 4780996403.5524 | 3833007181.941 | 190014511481.0905 | 39100918676.6521 | 1.5068e+13 | 8.4481 | 8.4481 | 93.6412 | 93.6412 | 0.97036 | 8.5108 | 97.6842 | 201 | 200 | 1.9719 | 200 | 2017-05-20 | 5 | 0.2 | 0.1 | 0.15 | 0.3687 | 0.03687 | 0.03687 | 0.0186 | 0.00186 | 0.00186 | 0.0003 | 3e-05 | 3e-05 | 5.5264 | 65.8062 | 1.4215 | 47.1775 | 1.0389 | 33.7995 | 154.77
[7 empty] | 200 | 2020-03-19 | 3 | 21.6211 | 0.2 | 0.1 | 0.15 | 0.90221 | 0.18128 | 0.081577 | 0.39865 | 82.1234 | 10.2654 | 10.2654 | 46.1944 | 0.10065 | 0.032913 | 8.7321 | 8.7321 | 0.083136 | 0 | 0 | 0 | 0 | 450358.2914 | 4470000 | 4019641.7086 | 16651.17 | 22664.0141 | 2258683.4299 | 1760958.2787 | 255416516.1052 | 25541.6516 | 7000 | 217.9 | 260.57 | 156.825 | 55604175556.1079 | -663900169.4632 | 4.7326e-18 | 2.3099e-16 | 66528339949.9282 | -830367529.0001 | 0.11519 | 0.19606 | 40017382660.7861 | -476229076.8918 | 147052.6852 | 118255.8347 | 12259992773.0508 | -157789456.0407 | 2.4501e-15 | 3.721e-14 | 118256.0307 | 1702634133.4851 | 665787583.2698 | 0 | 50028133077.7625 | 0.02841 | 0.02841 | 2.0321e+12 | 2032.0525 | -20790665.7482 | 4535817331.6043 | 3784302179.0749 | 191468461848.5282 | 38815979171.0475 | 1.4907e+13 | 8.4654 | 8.4654 | 93.833 | 93.833 | 0.96561 | 8.5284 | 97.6669 | 202 | 201 | 1.9718 | 201 | 2017-05-21 | 5 | 0.2 | 0.1 | 0.15 | 0.3687 | 0.03687 | 0.03687 | 0.0186 | 0.00186 | 0.00186 | 0.0003 | 3e-05 | 3e-05 | 5.4983 | 65.9127 | 1.4225 | 47.2724 | 1.0425 | 33.943 | 155.0915
[7 empty] | 201 | 2020-03-20 | 3 | 21.5072 | 0.2 | 0.1 | 0.15 | 0.89918 | 0.18067 | 0.081302 | 0.39731 | 81.9501 | 10.2438 | 10.2438 | 46.0969 | 0.1001 | 0.032707 | 8.7519 | 8.7519 | 0.082911 | 0 | 0 | 0 | 0 | 450358.2914 | 4470000 | 4019641.7086 | 16776.0646 | 22788.9086 | 2281472.3385 | 1738169.37 | 252111120.5627 | 25211.1121 | 7000 | 218.1 | 260.67 | 156.975 | 54935013170.6092 | -669162385.4987 | 1.8968e-18 | 9.2191e-17 | 65692594685.0188 | -835745264.9094 | 0.094885 | 0.16066 | 39537326482.2429 | -480056178.5432 | 133906.9927 | 107110.4222 | 12101333787.0089 | -158658986.042 | 1.6254e-15 | 2.4567e-14 | 107110.5829 | 1615096292.5665 | 647423943.4413 | 0 | 47765719952.3376 | 0.02748 | 0.02748 | 2.0327e+12 | 2032.6999 | -20837881.3681 | 4302616523.3971 | 3735328777.6481 | 192917970553.8177 | 38532190548.6196 | 1.4745e+13 | 8.483 | 8.483 | 94.0273 | 94.0273 | 0.96097 | 8.5462 | 97.6491 | 203 | 202 | 1.9718 | 202 | 2017-05-22 | 5 | 0.2 | 0.1 | 0.15 | 0.3687 | 0.03687 | 0.03687 | 0.0186 | 0.00186 | 0.00186 | 0.0003 | 3e-05 | 3e-05 | 5.4707 | 66.0192 | 1.4236 | 47.3673 | 1.0461 | 34.0864 | 155.4134
[7 empty] | 202 | 2020-03-21 | 3 | 21.3919 | 0.2 | 0.1 | 0.15 | 0.89612 | 0.18006 | 0.081026 | 0.39596 | 81.7789 | 10.2224 | 10.2224 | 46.0006 | 0.099535 | 0.032498 | 8.772 | 8.772 | 0.082685 | 0 | 0 | 0 | 0 | 450358.2914 | 4470000 | 4019641.7086 | 16899.267 | 22912.1111 | 2304384.4496 | 1715257.259 | 248787855.2359 | 24878.7855 | 7000 | 218.3 | 260.77 | 157.125 | 54260631226.9608 | -674381943.6483 | 7.6232e-19 | 3.6897e-17 | 64851530224.3551 | -841064460.6637 | 0.078188 | 0.1317 | 39053473575.6631 | -483852906.5798 | 121940.0585 | 97016.79 | 11941817051.3256 | -159516735.6833 | 1.0795e-15 | 1.6237e-14 | 97016.9217 | 1531841469.3547 | 629635696.2352 | 0 | 45604339803.6693 | 0.026587 | 0.026587 | 2.0333e+12 | 2033.3296 | -20885817.3759 | 4080825674.3609 | 3686090613.9144 | 194362625506.4919 | 38248581254.4283 | 1.4581e+13 | 8.5007 | 8.5007 | 94.2242 | 94.2242 | 0.95644 | 8.5642 | 97.6308 | 204 | 203 | 1.9717 | 203 | 2017-05-23 | 5 | 0.2 | 0.1 | 0.15 | 0.3687 | 0.03687 | 0.03687 | 0.0186 | 0.00186 | 0.00186 | 0.0003 | 3e-05 | 3e-05 | 5.4436 | 66.1257 | 1.4246 | 47.4622 | 1.0497 | 34.2299 | 155.7357
[7 empty] | 203 | 2020-03-22 | 3 | 21.2755 | 0.2 | 0.1 | 0.15 | 0.89304 | 0.17944 | 0.080748 | 0.3946 | 81.6099 | 10.2012 | 10.2012 | 45.9056 | 0.098971 | 0.032287 | 8.7925 | 8.7925 | 0.082457 | 0 | 0 | 0 | 0 | 450358.2914 | 4470000 | 4019641.7086 | 17020.7265 | 23033.5706 | 2327418.0202 | 1692223.6884 | 245446972.9308 | 24544.6973 | 7000 | 218.5 | 260.87 | 157.275 | 53581074190.7887 | -679557036.1721 | 3.0725e-19 | 1.4809e-17 | 64005207131.1587 | -846323093.1964 | 0.064452 | 0.108 | 38565855621.7481 | -487617953.9149 | 111045.3838 | 87875.3711 | 11781454700.6773 | -160362350.6483 | 7.1779e-16 | 1.0744e-14 | 87875.4791 | 1452666017.5479 | 612404217.8212 | 0 | 43539357443.7793 | 0.025729 | 0.025729 | 2.0339e+12 | 2033.942 | -20934467.2539 | 3869902270.7477 | 3636591433.4947 | 195802009000.3065 | 37964226304.8983 | 1.4416e+13 | 8.5187 | 8.5187 | 94.4235 | 94.4235 | 0.95202 | 8.5825 | 97.612 | 205 | 204 | 1.9717 | 204 | 2017-05-24 | 5 | 0.2 | 0.1 | 0.15 | 0.3687 | 0.03687 | 0.03687 | 0.0186 | 0.00186 | 0.00186 | 0.0003 | 3e-05 | 3e-05 | 5.417 | 66.2321 | 1.4256 | 47.5571 | 1.0533 | 34.3733 | 156.0585
[7 empty] | 204 | 2020-03-23 | 3 | 21.1578 | 0.2 | 0.1 | 0.15 | 0.88994 | 0.17882 | 0.080467 | 0.39323 | 81.4431 | 10.1804 | 10.1804 | 45.8118 | 0.098405 | 0.032074 | 8.8132 | 8.8132 | 0.082227 | 0 | 0 | 0 | 0 | 450358.2914 | 4470000 | 4019641.7086 | 17140.3926 | 23153.2367 | 2350571.2569 | 1669070.4517 | 242088733.7698 | 24208.8734 | 7000 | 218.7 | 260.97 | 157.425 | 52896388328.6908 | -684685862.098 | 1.2418e-19 | 5.9602e-18 | 63153687978.515 | -851519152.6437 | 0.053148 | 0.088595 | 38074505603.6375 | -491350018.1107 | 101126.166 | 79596.0351 | 11620259220.948 | -161195479.7292 | 4.7779e-16 | 7.1165e-15 | 79596.1237 | 1377375568.8031 | 595711462.5114 | 0 | 41566350008.5885 | 0.024904 | 0.024904 | 2.0345e+12 | 2034.5377 | -20983824.2752 | 3669328515.2914 | 3586835090.4177 | 197235697868.4113 | 37678246017.4368 | 1.4249e+13 | 8.5369 | 8.5369 | 94.6254 | 94.6254 | 0.94771 | 8.6011 | 97.5928 | 206 | 205 | 1.9716 | 205 | 2017-05-25 | 5 | 0.2 | 0.1 | 0.15 | 0.3687 | 0.03687 | 0.03687 | 0.0186 | 0.00186 | 0.00186 | 0.0003 | 3e-05 | 3e-05 | 5.391 | 66.3385 | 1.4267 | 47.652 | 1.0569 | 34.5168 | 156.3818
[7 empty] | 205 | 2020-03-24 | 3 | 21.039 | 0.2 | 0.1 | 0.15 | 0.88682 | 0.17819 | 0.080185 | 0.39185 | 81.2788 | 10.1598 | 10.1598 | 45.7193 | 0.097836 | 0.031859 | 8.8342 | 8.8342 | 0.081996 | 0 | 0 | 0 | 0 | 450358.2914 | 4470000 | 4019641.7086 | 17258.2154 | 23271.0594 | 2373842.3163 | 1645799.3923 | 238713405.1225 | 23871.3405 | 7000 | 218.9 | 261.07 | 157.575 | 52206621700.2902 | -689766628.4006 | 5.0334e-20 | 2.4057e-18 | 62297037334.818 | -856650643.697 | 0.043843 | 0.072702 | 37579457801.4089 | -495047802.2286 | 92094.4112 | 72097.1961 | 11458243445.8798 | -162015775.0682 | 3.1839e-16 | 4.7192e-15 | 72097.2688 | 1305784643.4241 | 579539947.0313 | 0 | 39681097515.4019 | 0.024111 | 0.024111 | 2.0351e+12 | 2035.1172 | -21033881.496 | 3478610290.0819 | 3536825546.0854 | 198663263645.3642 | 37389804770.9884 | 1.408e+13 | 8.5554 | 8.5554 | 94.8298 | 94.8298 | 0.94351 | 8.6199 | 97.5733 | 207 | 206 | 1.9715 | 206 | 2017-05-26 | 5 | 0.2 | 0.1 | 0.15 | 0.3687 | 0.03687 | 0.03687 | 0.0186 | 0.00186 | 0.00186 | 0.0003 | 3e-05 | 3e-05 | 5.3653 | 66.4449 | 1.4277 | 47.7468 | 1.0604 | 34.6602 | 156.7054
[7 empty] | 206 | 2020-03-25 | 3 | 20.919 | 0.2 | 0.1 | 0.15 | 0.88368 | 0.17756 | 0.079901 | 0.39046 | 81.1168 | 10.1396 | 10.1396 | 45.6282 | 0.097265 | 0.031641 | 8.8556 | 8.8556 | 0.081763 | 0 | 0 | 0 | 0 | 450358.2914 | 4470000 | 4019641.7086 | 17374.1453 | 23386.9893 | 2397229.3057 | 1622412.4029 | 235321261.5309 | 23532.1262 | 7000 | 219.1 | 261.17 | 157.725 | 51511824149.1074 | -694797551.1828 | 2.046e-20 | 9.7377e-19 | 61435321747.864 | -861715586.954 | 0.036179 | 0.059681 | 37080747785.7265 | -498710015.6824 | 83870.128 | 65305.005 | 11295420553.4817 | -162822892.3981 | 2.1241e-16 | 3.1329e-15 | 65305.0647 | 1237716274.7544 | 563872735.0756 | 0 | 37879573810.6366 | 0.023348 | 0.023348 | 2.0357e+12 | 2035.6811 | -21084631.7484 | 3297276155.9457 | 3486566868.165 | 200084272735.8084 | 37098109800.2423 | 1.3911e+13 | 8.574 | 8.574 | 95.0368 | 95.0368 | 0.93942 | 8.6389 | 97.5534 | 208 | 207 | 1.9715 | 207 | 2017-05-27 | 5 | 0.2 | 0.1 | 0.15 | 0.3687 | 0.03687 | 0.03687 | 0.0186 | 0.00186 | 0.00186 | 0.0003 | 3e-05 | 3e-05 | 5.3402 | 66.5512 | 1.4288 | 47.8417 | 1.064 | 34.8036 | 157.0295
[7 empty] | 207 | 2020-03-26 | 3 | 20.7978 | 0.2 | 0.1 | 0.15 | 0.88052 | 0.17692 | 0.079616 | 0.38907 | 80.9573 | 10.1197 | 10.1197 | 45.5385 | 0.096692 | 0.031422 | 8.8772 | 8.8772 | 0.081528 | 0 | 0 | 0 | 0 | 450358.2914 | 4470000 | 4019641.7086 | 17488.1335 | 23500.9775 | 2420730.2832 | 1598911.4254 | 231912584.6292 | 23191.2585 | 7000 | 219.3 | 261.27 | 157.875 | 50812047292.2482 | -699776856.8591 | 8.3403e-21 | 3.9529e-19 | 60568609727.5968 | -866712020.2673 | 0.029866 | 0.049009 | 36578412410.6335 | -502335375.093 | 76380.5948 | 59152.6173 | 11131804062.1995 | -163616491.2822 | 1.4186e-16 | 2.0822e-15 | 59152.6664 | 1173001646.9914 | 548693422.1543 | 0 | 36157937894.1572 | 0.022614 | 0.022614 | 2.0362e+12 | 2036.2298 | -21136067.6328 | 3124876387.5851 | 3436063229.4068 | 201498286589.6504 | 36802410025.7692 | 1.3739e+13 | 8.5929 | 8.5929 | 95.2463 | 95.2463 | 0.93543 | 8.6582 | 97.5331 | 209 | 208 | 1.9714 | 208 | 2017-05-28 | 5 | 0.2 | 0.1 | 0.15 | 0.3687 | 0.03687 | 0.03687 | 0.0186 | 0.00186 | 0.00186 | 0.0003 | 3e-05 | 3e-05 | 5.3155 | 66.6575 | 1.4298 | 47.9366 | 1.0676 | 34.9471 | 157.354
[7 empty] | 208 | 2020-03-27 | 3 | 20.6757 | 0.2 | 0.1 | 0.15 | 0.87735 | 0.17629 | 0.079329 | 0.38767 | 80.8004 | 10.1 | 10.1 | 45.4502 | 0.096117 | 0.0312 | 8.899 | 8.899 | 0.081292 | 0 | 0 | 0 | 0 | 450358.2914 | 4470000 | 4019641.7086 | 17600.1317 | 23612.9757 | 2444343.2589 | 1575298.4497 | 228487663.0593 | 22848.7663 | 7000 | 219.5 | 261.37 | 158.025 | 50107344508.9085 | -704702783.3397 | 3.4096e-21 | 1.6092e-19 | 59696971727.508 | -871638000.0887 | 0.024663 | 0.04026 | 36072489805.4897 | -505922605.1438 | 69559.6949 | 53579.5297 | 10967407826.8472 | -164396235.3522 | 9.485e-17 | 1.3854e-15 | 53579.5699 | 1111479746.1345 | 533986120.7299 | 0 | 34512525606.8628 | 0.021909 | 0.021909 | 2.0368e+12 | 2036.7638 | -21188181.5105 | 2960982043.7022 | 3385318906.388 | 202904861883.5889 | 36501994921.9645 | 1.3567e+13 | 8.6121 | 8.6121 | 95.4583 | 95.4583 | 0.93154 | 8.6777 | 97.5126 | 210 | 209 | 1.9714 | 209 | 2017-05-29 | 5 | 0.2 | 0.1 | 0.15 | 0.3687 | 0.03687 | 0.03687 | 0.0186 | 0.00186 | 0.00186 | 0.0003 | 3e-05 | 3e-05 | 5.2913 | 66.7638 | 1.4308 | 48.0315 | 1.0711 | 35.0905 | 157.679
[7 empty] | 209 | 2020-03-28 | 3 | 20.5524 | 0.2 | 0.1 | 0.15 | 0.87416 | 0.17564 | 0.07904 | 0.38626 | 80.646 | 10.0808 | 10.0808 | 45.3634 | 0.095541 | 0.030977 | 8.9212 | 8.9212 | 0.081055 | 0 | 0 | 0 | 0 | 450358.2914 | 4470000 | 4019641.7086 | 17710.0921 | 23722.9362 | 2468066.1951 | 1551575.5135 | 225046792.3813 | 22504.6792 | 7000 | 219.7 | 261.47 | 158.175 | 49397770927.6941 | -709573581.2144 | 1.3979e-21 | 6.5702e-20 | 58820480124.6988 | -876491602.8092 | 0.020373 | 0.033083 | 35563019366.0538 | -509470439.4358 | 63347.3123 | 48530.9786 | 10802246034.3021 | -165161792.5452 | 6.3489e-17 | 9.2279e-16 | 48531.0116 | 1052997023.7637 | 519735445.648 | 0 | 32939841668.4627 | 0.02123 | 0.02123 | 2.0373e+12 | 2037.2835 | -21240965.4955 | 2805184071.3065 | 3334338278.1838 | 204303550708.8593 | 36196193424.2962 | 1.3392e+13 | 8.6314 | 8.6314 | 95.6729 | 95.6729 | 0.92776 | 8.6975 | 97.4918 | 211 | 210 | 1.9713 | 210 | 2017-05-30 | 5 | 0.2 | 0.1 | 0.15 | 0.3687 | 0.03687 | 0.03687 | 0.0186 | 0.00186 | 0.00186 | 0.0003 | 3e-05 | 3e-05 | 5.2676 | 66.87 | 1.4318 | 48.1263 | 1.0746 | 35.2339 | 158.0043
[7 empty] | 210 | 2020-03-29 | 3 | 20.4282 | 0.2 | 0.1 | 0.15 | 0.87095 | 0.175 | 0.078751 | 0.38484 | 80.4943 | 10.0618 | 10.0618 | 45.2781 | 0.094963 | 0.030752 | 8.9437 | 8.9437 | 0.080817 | 0 | 0 | 0 | 0 | 450358.2914 | 4470000 | 4019641.7086 | 17817.9678 | 23830.8118 | 2491897.0069 | 1527744.7017 | 221590274.9784 | 22159.0275 | 7000 | 219.9 | 261.57 | 158.325 | 48683383412.759 | -714387514.9351 | 5.748e-22 | 2.6903e-20 | 57939209198.6076 | -881270926.0913 | 0.016835 | 0.027195 | 35050041744.7114 | -512977621.3424 | 57688.7834 | 43957.3961 | 10636333198.9642 | -165912835.3379 | 4.2545e-17 | 6.1535e-16 | 43957.4233 | 997407073.3428 | 505926499.8634 | 0 | 31436552052.6798 | 0.020577 | 0.020577 | 2.0378e+12 | 2037.7894 | -21294411.4471 | 2657092443.3852 | 3283125824.9665 | 205693900765.0689 | 35884372877.0288 | 1.3217e+13 | 8.651 | 8.651 | 95.89 | 95.89 | 0.92409 | 8.7175 | 97.4708 | 212 | 211 | 1.9713 | 211 | 2017-05-31 | 5 | 0.2 | 0.1 | 0.15 | 0.3687 | 0.03687 | 0.03687 | 0.0186 | 0.00186 | 0.00186 | 0.0003 | 3e-05 | 3e-05 | 5.2442 | 66.9762 | 1.4329 | 48.2212 | 1.0782 | 35.3773 | 158.33
[7 empty] | 211 | 2020-03-30 | 3 | 20.303 | 0.2 | 0.1 | 0.15 | 0.86774 | 0.17435 | 0.07846 | 0.38342 | 80.3453 | 10.0432 | 10.0432 | 45.1942 | 0.094385 | 0.030525 | 8.9664 | 8.9664 | 0.080577 | 0 | 0 | 0 | 0 | 450358.2914 | 4470000 | 4019641.7086 | 17923.7123 | 23936.5564 | 2515833.5633 | 1503808.1453 | 218118419.958 | 21811.842 | 7000 | 220.1 | 261.67 | 158.475 | 47964240548.7635 | -719142863.9955 | 2.3703e-22 | 1.1048e-20 | 57053235108.4132 | -885974090.1944 | 0.013917 | 0.022363 | 34533598839.8496 | -516442904.8618 | 52534.3986 | 39813.9169 | 10469684157.9838 | -166649040.9803 | 2.8541e-17 | 4.1079e-16 | 39813.9393 | 944570318.7309 | 492544860.4617 | 0 | 29999476687.4265 | 0.019949 | 0.019949 | 2.0383e+12 | 2038.282 | -21348510.9616 | 2516335329.0992 | 3231686126.5318 | 207075455560.0139 | 35565938022.2549 | 1.3039e+13 | 8.6708 | 8.6708 | 96.1096 | 96.1096 | 0.92051 | 8.7377 | 97.4496 | 213 | 212 | 1.9712 | 212 | 2017-06-01 | 6 | 0.06 | 0.02 | 0.04 | 0.996 | 0.0996 | 0.0996 | 0.0017 | 0.00017 | 0.00017 | 1e-06 | 1e-07 | 1e-07 | 5.2951 | 66.9764 | 1.4346 | 48.2392 | 1.082 | 35.4133 | 158.4406
[7 empty] | 212 | 2020-03-31 | 3 | 20.1769 | 0.2 | 0.1 | 0.15 | 0.86451 | 0.17371 | 0.078168 | 0.38199 | 80.199 | 10.0249 | 10.0249 | 45.1119 | 0.093806 | 0.030297 | 8.9894 | 8.9894 | 0.080336 | 0 | 0 | 0 | 0 | 450358.2914 | 4470000 | 4019641.7086 | 18027.2801 | 24040.1242 | 2539873.6875 | 1479768.0211 | 214631543.0471 | 21463.1543 | 7000 | 220.3 | 261.77 | 158.625 | 47240402624.6562 | -723837924.1073 | 9.8027e-23 | 4.5499e-21 | 56162635869.1222 | -890599239.291 | 0.011507 | 0.018395 | 34013733784.3814 | -519865055.4682 | 47838.9496 | 36059.9315 | 10302314066.2585 | -167370091.7253 | 1.9168e-17 | 2.7454e-16 | 36059.9499 | 894353714.5854 | 479576564.9776 | 0 | 28625582467.8134 | 0.019345 | 0.019345 | 2.0388e+12 | 2038.7616 | -21403255.3645 | 2382558295.6554 | 3180023860.7546 | 208447754615.3751 | 35240330030.7921 | 1.286e+13 | 8.6909 | 8.6909 | 96.3318 | 96.3318 | 0.91704 | 8.7582 | 97.4282 | 214 | 213 | 1.9712 | 213 | 2017-06-02 | 6 | 0.06 | 0.02 | 0.04 | 0.996 | 0.0996 | 0.0996 | 0.0017 | 0.00017 | 0.00017 | 1e-06 | 1e-07 | 1e-07 | 5.3458 | 66.9765 | 1.4364 | 48.2572 | 1.0858 | 35.4493 | 158.5511
[7 empty] | 213 | 2020-04-01 | 4 | 20.0499 | 0.2 | 0.1 | 0.15 | 0.86127 | 0.17306 | 0.077875 | 0.38056 | 80.0554 | 10.0069 | 10.0069 | 45.0312 | 0.093227 | 0.030066 | 9.0126 | 9.0126 | 0.080095 | 0 | 0 | 0 | 0 | 450358.2914 | 4470000 | 4019641.7086 | 18128.6262 | 24141.4703 | 2564015.1578 | 1455626.5508 | 211129966.4834 | 21112.9966 | 7000 | 220.5 | 261.87 | 158.775 | 46511931616.2849 | -728471008.3713 | 4.0658e-23 | 1.8793e-21 | 55267491326.35 | -895144542.7722 | 0.0095183 | 0.015136 | 33490490933.4233 | -523242850.9581 | 43561.3191 | 32658.682 | 10134238391.2014 | -168075675.0571 | 1.2887e-17 | 1.8368e-16 | 32658.6972 | 846630458.3323 | 467008098.0095 | 0 | 27311976570.1688 | 0.018763 | 0.018763 | 2.0392e+12 | 2039.2286 | -21458635.7024 | 2255423540.9973 | 3128143801.9744 | 209810333678.206 | 34907025575.2168 | 1.268e+13 | 8.7111 | 8.7111 | 96.5564 | 96.5564 | 0.91367 | 8.7789 | 97.4067 | 215 | 214 | 1.9711 | 214 | 2017-06-03 | 6 | 0.06 | 0.02 | 0.04 | 0.996 | 0.0996 | 0.0996 | 0.0017 | 0.00017 | 0.00017 | 1e-06 | 1e-07 | 1e-07 | 5.3965 | 66.9767 | 1.4381 | 48.2752 | 1.0896 | 35.4854 | 158.6615
[7 empty] | 214 | 2020-04-02 | 4 | 19.9221 | 0.2 | 0.1 | 0.15 | 0.85802 | 0.1724 | 0.077581 | 0.37913 | 79.9146 | 9.9893 | 9.9893 | 44.952 | 0.092647 | 0.029835 | 9.0362 | 9.0362 | 0.079852 | 0 | 0 | 0 | 0 | 450358.2914 | 4470000 | 4019641.7086 | 18227.7066 | 24240.5507 | 2588255.7085 | 1431386.0001 | 207614018.9018 | 20761.4019 | 7000 | 220.7 | 261.97 | 158.925 | 45778891167.8418 | -733040448.4431 | 1.6912e-23 | 7.7849e-22 | 54367883129.8083 | -899608196.5417 | 0.0078755 | 0.012458 | 32963915851.1294 | -526575082.2939 | 39664.1068 | 29576.8963 | 9965472907.2853 | -168765483.9161 | 8.6738e-18 | 1.2303e-16 | 29576.9087 | 801279713.3825 | 454826378.1295 | 0 | 26055900055.5655 | 0.018203 | 0.018203 | 2.0397e+12 | 2039.6834 | -21514642.7351 | 2134609156.4511 | 3076050819.3111 | 211162724938.1317 | 34565535945.0626 | 1.2498e+13 | 8.7316 | 8.7316 | 96.7836 | 96.7836 | 0.9104 | 8.7999 | 97.385 | 216 | 215 | 1.9711 | 215 | 2017-06-04 | 6 | 0.06 | 0.02 | 0.04 | 0.996 | 0.0996 | 0.0996 | 0.0017 | 0.00017 | 0.00017 | 1e-06 | 1e-07 | 1e-07 | 5.4471 | 66.9769 | 1.4399 | 48.2932 | 1.0934 | 35.5214 | 158.7718
[7 empty] | 215 | 2020-04-03 | 4 | 19.7934 | 0.2 | 0.1 | 0.15 | 0.85477 | 0.17175 | 0.077287 | 0.37769 | 79.7766 | 9.9721 | 9.9721 | 44.8743 | 0.092067 | 0.029602 | 9.0599 | 9.0599 | 0.079609 | 0 | 0 | 0 | 0 | 450358.2914 | 4470000 | 4019641.7086 | 18324.4779 | 24337.322 | 2612593.0304 | 1407048.6781 | 204084035.2159 | 20408.4035 | 7000 | 220.9 | 262.07 | 159.075 | 45041346572.1508 | -737544595.6911 | 7.0553e-24 | 3.2342e-22 | 53463894705.5112 | -903988424.2971 | 0.0065181 | 0.010257 | 32434055296.6879 | -529860554.4416 | 36113.2912 | 26784.4564 | 9796033690.3635 | -169439216.9217 | 5.8443e-18 | 8.2495e-17 | 26784.4666 | 758186343.2657 | 443018745.0892 | 0 | 24854721751.6772 | 0.017664 | 0.017664 | 2.0401e+12 | 2040.1264 | -21571266.9272 | 2019808418.4598 | 3023749874.9117 | 212504457250.1885 | 34215406203.9819 | 1.2315e+13 | 8.7523 | 8.7523 | 97.0132 | 97.0132 | 0.90722 | 8.8211 | 97.3633 | 217 | 216 | 1.971 | 216 | 2017-06-05 | 6 | 0.06 | 0.02 | 0.04 | 0.996 | 0.0996 | 0.0996 | 0.0017 | 0.00017 | 0.00017 | 1e-06 | 1e-07 | 1e-07 | 5.4976 | 66.9771 | 1.4416 | 48.3112 | 1.0972 | 35.5574 | 158.8821
[7 empty] | 216 | 2020-04-04 | 4 | 19.664 | 0.2 | 0.1 | 0.15 | 0.8515 | 0.17109 | 0.076992 | 0.37624 | 79.6414 | 9.9552 | 9.9552 | 44.7983 | 0.091488 | 0.029367 | 9.084 | 9.084 | 0.079365 | 0 | 0 | 0 | 0 | 450358.2914 | 4470000 | 4019641.7086 | 18418.8978 | 24431.7418 | 2637024.7723 | 1382616.9363 | 200540356.4953 | 20054.0356 | 7000 | 221.1 | 262.17 | 159.225 | 44299364749.8044 | -741981822.3464 | 2.9518e-24 | 1.3476e-22 | 52555611226.7145 | -908283478.7967 | 0.0053962 | 0.0084479 | 31900957209.4844 | -533098087.2035 | 32877.9211 | 24254.0988 | 9625937111.7728 | -170096578.5908 | 3.9421e-18 | 5.5375e-17 | 24254.1073 | 717240656.36 | 431572947.3189 | 0 | 23705932402.1056 | 0.017146 | 0.017146 | 2.0406e+12 | 2040.558 | -21628498.4404 | 1910729108.543 | 2971246022.1307 | 213835056363.2431 | 33856214388.4463 | 1.213e+13 | 8.7733 | 8.7733 | 97.2453 | 97.2453 | 0.90415 | 8.8425 | 97.3415 | 218 | 217 | 1.971 | 217 | 2017-06-06 | 6 | 0.06 | 0.02 | 0.04 | 0.996 | 0.0996 | 0.0996 | 0.0017 | 0.00017 | 0.00017 | 1e-06 | 1e-07 | 1e-07 | 5.548 | 66.9772 | 1.4434 | 48.3292 | 1.101 | 35.5934 | 158.9922
[7 empty] | 217 | 2020-04-05 | 4 | 19.5339 | 0.2 | 0.1 | 0.15 | 0.84823 | 0.17044 | 0.076696 | 0.3748 | 79.5089 | 9.9386 | 9.9386 | 44.7238 | 0.090909 | 0.029131 | 9.1083 | 9.1083 | 0.07912 | 0 | 0 | 0 | 0 | 450358.2914 | 4470000 | 4019641.7086 | 18510.9245 | 24523.7686 | 2661548.5409 | 1358093.1677 | 196983329.8379 | 19698.333 | 7000 | 221.3 | 262.27 | 159.375 | 43553014227.1608 | -746350522.6436 | 1.2385e-24 | 5.6309e-23 | 51643119583.6035 | -912491643.111 | 0.0044687 | 0.0069595 | 31364670693.4402 | -536286516.0441 | 29929.8364 | 21961.143 | 9455199832.2194 | -170737279.5534 | 2.6618e-18 | 3.7211e-17 | 21961.15 | 678338160.8922 | 420477129.7188 | 0 | 22607139072.6446 | 0.016646 | 0.016646 | 2.041e+12 | 2040.9785 | -21686327.1254 | 1807092860.6169 | 2918544403.6422 | 215154045153.9358 | 33487570747.3709 | 1.1944e+13 | 8.7944 | 8.7944 | 97.4799 | 97.4799 | 0.90117 | 8.8641 | 97.3197 | 219 | 218 | 1.9709 | 218 | 2017-06-07 | 6 | 0.06 | 0.02 | 0.04 | 0.996 | 0.0996 | 0.0996 | 0.0017 | 0.00017 | 0.00017 | 1e-06 | 1e-07 | 1e-07 | 5.5984 | 66.9774 | 1.4451 | 48.3472 | 1.1048 | 35.6294 | 159.1023
[7 empty] | 218 | 2020-04-06 | 4 | 19.403 | 0.2 | 0.1 | 0.15 | 0.84496 | 0.16978 | 0.0764 | 0.37335 | 79.3793 | 9.9224 | 9.9224 | 44.6509 | 0.09033 | 0.028894 | 9.1328 | 9.1328 | 0.078875 | 0 | 0 | 0 | 0 | 450358.2914 | 4470000 | 4019641.7086 | 18600.5176 | 24613.3617 | 2686161.9026 | 1333479.806 | 193413308.2386 | 19341.3308 | 7000 | 221.5 | 262.37 | 159.525 | 42802365113.2095 | -750649113.9513 | 5.2115e-25 | 2.3598e-23 | 50726508351.7463 | -916611231.8572 | 0.0037015 | 0.005735 | 30825246000.532 | -539424692.9083 | 27243.4139 | 19883.2457 | 9283838795.4544 | -171361036.765 | 1.7992e-18 | 2.5032e-17 | 19883.2515 | 641379329.8873 | 409719821.7407 | 0 | 21556059804.268 | 0.016165 | 0.016165 | 2.0414e+12 | 2041.3882 | -21744742.5141 | 1708634534.8199 | 2865650249.4883 | 216460943866.0987 | 33109117021.8736 | 1.1756e+13 | 8.8158 | 8.8158 | 97.7169 | 97.7169 | 0.89829 | 8.886 | 97.2979 | 220 | 219 | 1.9709 | 219 | 2017-06-08 | 6 | 0.06 | 0.02 | 0.04 | 0.996 | 0.0996 | 0.0996 | 0.0017 | 0.00017 | 0.00017 | 1e-06 | 1e-07 | 1e-07 | 5.6486 | 66.9776 | 1.4468 | 48.3652 | 1.1086 | 35.6654 | 159.2123
[7 empty] | 219 | 2020-04-07 | 4 | 19.2715 | 0.2 | 0.1 | 0.15 | 0.84168 | 0.16912 | 0.076104 | 0.37191 | 79.2525 | 9.9066 | 9.9066 | 44.5795 | 0.089753 | 0.028656 | 9.1576 | 9.1576 | 0.07863 | 0 | 0 | 0 | 0 | 450358.2914 | 4470000 | 4019641.7086 | 18687.6373 | 24700.4813 | 2710862.3839 | 1308779.3247 | 189830650.4529 | 18983.065 | 7000 | 221.7 | 262.47 | 159.675 | 42047489075.3196 | -754876037.8899 | 2.1993e-25 | 9.9177e-24 | 49805867759.3301 | -920640592.4162 | 0.0030669 | 0.0047272 | 30282734513.5004 | -542511487.0316 | 24795.3366 | 18000.1788 | 9111871221.7397 | -171967573.7147 | 1.2175e-18 | 1.6856e-17 | 18000.1836 | 606269375.7477 | 399289925.7583 | 0 | 20550518502.9456 | 0.015702 | 0.015702 | 2.0418e+12 | 2041.7875 | -21803733.8113 | 1615101616.9919 | 2812568875.0617 | 217755270355.6082 | 32720525764.1966 | 1.1566e+13 | 8.8374 | 8.8374 | 97.9563 | 97.9563 | 0.8955 | 8.9081 | 97.276 | 221 | 220 | 1.9708 | 220 | 2017-06-09 | 6 | 0.06 | 0.02 | 0.04 | 0.996 | 0.0996 | 0.0996 | 0.0017 | 0.00017 | 0.00017 | 1e-06 | 1e-07 | 1e-07 | 5.6988 | 66.9778 | 1.4486 | 48.3832 | 1.1124 | 35.7014 | 159.3222
[7 empty] | 220 | 2020-04-08 | 4 | 19.1394 | 0.2 | 0.1 | 0.15 | 0.8384 | 0.16846 | 0.075807 | 0.37046 | 79.1285 | 9.8911 | 9.8911 | 44.5098 | 0.089176 | 0.028417 | 9.1826 | 9.1826 | 0.078384 | 0 | 0 | 0 | 0 | 450358.2914 | 4470000 | 4019641.7086 | 18772.2447 | 24785.0888 | 2735647.4727 | 1283994.2359 | 186235720.8565 | 18623.5721 | 7000 | 221.9 | 262.57 | 159.825 | 41288459313.8816 | -759029761.438 | 9.3074e-26 | 4.1803e-24 | 48881289653.2003 | -924578106.1298 | 0.0025416 | 0.0038975 | 29737188727.7583 | -545545785.7421 | 22564.3842 | 16293.6281 | 8939314601.111 | -172556620.6287 | 8.2464e-19 | 1.1363e-17 | 16293.632 | 572918034.1472 | 389176705.7215 | 0 | 19588440056.7088 | 0.015256 | 0.015256 | 2.0422e+12 | 2042.1766 | -21863289.8875 | 1526253642.9682 | 2759305679.0266 | 219036540340.632 | 32321499694.6884 | 1.1375e+13 | 8.8593 | 8.8593 | 98.1982 | 98.1982 | 0.89281 | 8.9305 | 97.2543 | 222 | 221 | 1.9708 | 221 | 2017-06-10 | 6 | 0.06 | 0.02 | 0.04 | 0.996 | 0.0996 | 0.0996 | 0.0017 | 0.00017 | 0.00017 | 1e-06 | 1e-07 | 1e-07 | 5.7489 | 66.9779 | 1.4503 | 48.4012 | 1.1162 | 35.7374 | 159.432
[7 empty] | 221 | 2020-04-09 | 4 | 19.0067 | 0.2 | 0.1 | 0.15 | 0.83512 | 0.1678 | 0.07551 | 0.36901 | 79.0072 | 9.8759 | 9.8759 | 44.4416 | 0.088601 | 0.028176 | 9.2078 | 9.2078 | 0.078137 | 0 | 0 | 0 | 0 | 450358.2914 | 4470000 | 4019641.7086 | 18854.3023 | 24867.1464 | 2760514.6191 | 1259127.0895 | 182628889.3008 | 18262.8889 | 7000 | 222.1 | 262.67 | 159.975 | 40525350535.8571 | -763108778.0245 | 3.9502e-26 | 1.767e-24 | 47952867463.7224 | -928422189.4779 | 0.0021068 | 0.0032141 | 29188662232.5071 | -548526495.2512 | 20531.2428 | 14747.0111 | 8766186686.4404 | -173127914.6706 | 5.5913e-19 | 7.6678e-18 | 14747.0143 | 541239356.928 | 379369776.0951 | 0 | 18667845670.7 | 0.014826 | 0.014826 | 2.0426e+12 | 2042.556 | -21923399.271 | 1441861646.8562 | 2705866141.177 | 220304267657.2349 | 31911771095.588 | 1.1183e+13 | 8.8813 | 8.8813 | 98.4424 | 98.4424 | 0.89022 | 8.953 | 97.2326 | 223 | 222 | 1.9707 | 222 | 2017-06-11 | 6 | 0.06 | 0.02 | 0.04 | 0.996 | 0.0996 | 0.0996 | 0.0017 | 0.00017 | 0.00017 | 1e-06 | 1e-07 | 1e-07 | 5.7989 | 66.9781 | 1.4521 | 48.4192 | 1.1199 | 35.7735 | 159.5417
[7 empty] | 222 | 2020-04-10 | 4 | 18.8735 | 0.2 | 0.1 | 0.15 | 0.83184 | 0.16714 | 0.075213 | 0.36756 | 78.8888 | 9.8611 | 9.8611 | 44.3749 | 0.088027 | 0.027935 | 9.2333 | 9.2333 | 0.077891 | 0 | 0 | 0 | 0 | 450358.2914 | 4470000 | 4019641.7086 | 18933.7732 | 24946.6173 | 2785461.2363 | 1234180.4723 | 179010530.9647 | 17901.0531 | 7000 | 222.3 | 262.77 | 160.125 | 39758238927.2519 | -767111608.6052 | 1.6812e-26 | 7.4903e-25 | 47020696168.4883 | -932171295.2341 | 0.0017467 | 0.0026512 | 28637209691.072 | -551452541.4351 | 18678.3319 | 13345.3129 | 8592505486.3038 | -173681200.1366 | 3.7949e-19 | 5.1795e-18 | 13345.3155 | 511151513.6927 | 369859091.0763 | 0 | 17786848411.2465 | 0.014412 | 0.014412 | 2.0429e+12 | 2042.9259 | -21984050.1406 | 1361707632.4774 | 2652255820.2354 | 221557964520.3125 | 31491101240.2365 | 1.0989e+13 | 8.9035 | 8.9035 | 98.689 | 98.689 | 0.88772 | 8.9758 | 97.211 | 224 | 223 | 1.9707 | 223 | 2017-06-12 | 6 | 0.06 | 0.02 | 0.04 | 0.996 | 0.0996 | 0.0996 | 0.0017 | 0.00017 | 0.00017 | 1e-06 | 1e-07 | 1e-07 | 5.8488 | 66.9783 | 1.4538 | 48.4373 | 1.1237 | 35.8095 | 159.6514
[7 empty] | 223 | 2020-04-11 | 4 | 18.7398 | 0.2 | 0.1 | 0.15 | 0.82855 | 0.16648 | 0.074917 | 0.36611 | 78.7731 | 9.8466 | 9.8466 | 44.3099 | 0.087454 | 0.027693 | 9.259 | 9.259 | 0.077644 | 0 | 0 | 0 | 0 | 450358.2914 | 4470000 | 4019641.7086 | 19010.6218 | 25023.4658 | 2810484.7021 | 1209157.0064 | 175381026.2012 | 17538.1026 | 7000 | 222.5 | 262.87 | 160.275 | 38987202124.5279 | -771036802.724 | 7.1756e-27 | 3.1842e-25 | 46084872254.8907 | -935823913.5976 | 0.0014484 | 0.0021873 | 28082886820.4678 | -554322870.6042 | 16989.647 | 12074.9366 | 8418289257.6578 | -174216228.646 | 2.5781e-19 | 3.5021e-18 | 12074.9388 | 482576601.7907 | 360634934.0882 | 0 | 16943648950.3063 | 0.014013 | 0.014013 | 2.0433e+12 | 2043.2865 | -22045230.3181 | 1285584067.1705 | 2598480351.5921 | 222797141789.8201 | 31059279856.2293 | 1.0793e+13 | 8.926 | 8.926 | 98.9379 | 98.9379 | 0.88531 | 8.9988 | 97.1895 | 225 | 224 | 1.9706 | 224 | 2017-06-13 | 6 | 0.06 | 0.02 | 0.04 | 0.996 | 0.0996 | 0.0996 | 0.0017 | 0.00017 | 0.00017 | 1e-06 | 1e-07 | 1e-07 | 5.8986 | 66.9785 | 1.4556 | 48.4553 | 1.1275 | 35.8455 | 159.7609
[7 empty] | 224 | 2020-04-12 | 4 | 18.6057 | 0.2 | 0.1 | 0.15 | 0.82528 | 0.16582 | 0.07462 | 0.36466 | 78.6602 | 9.8325 | 9.8325 | 44.2463 | 0.086884 | 0.027449 | 9.2849 | 9.2849 | 0.077398 | 0 | 0 | 0 | 0 | 450358.2914 | 4470000 | 4019641.7086 | 19084.8134 | 25097.6575 | 2835582.3596 | 1184059.349 | 171740760.3819 | 17174.076 | 7000 | 222.7 | 262.97 | 160.425 | 38212319184.9708 | -774882939.5571 | 3.0712e-27 | 1.3574e-25 | 45145493681.5878 | -939378573.3029 | 0.0012013 | 0.0018049 | 27525750370.2075 | -557136450.2603 | 15450.6173 | 10923.5691 | 8243556498.3308 | -174732759.3271 | 1.7532e-19 | 2.3703e-18 | 10923.5709 | 455440464.4008 | 351687907.5476 | 0 | 16136531501.9288 | 0.013628 | 0.013628 | 2.0436e+12 | 2043.6382 | -22106927.2614 | 1213293397.1637 | 2544545444.9875 | 224021309242.2632 | 30616124620.9122 | 1.0596e+13 | 8.9486 | 8.9486 | 99.1891 | 99.1891 | 0.88299 | 9.022 | 97.1682 | 226 | 225 | 1.9706 | 225 | 2017-06-14 | 6 | 0.06 | 0.02 | 0.04 | 0.996 | 0.0996 | 0.0996 | 0.0017 | 0.00017 | 0.00017 | 1e-06 | 1e-07 | 1e-07 | 5.9484 | 66.9786 | 1.4573 | 48.4733 | 1.1313 | 35.8815 | 159.8704
[7 empty] | 225 | 2020-04-13 | 4 | 18.4711 | 0.2 | 0.1 | 0.15 | 0.822 | 0.16516 | 0.074324 | 0.36321 | 78.5499 | 9.8187 | 9.8187 | 44.1843 | 0.086315 | 0.027206 | 9.311 | 9.311 | 0.077151 | 0 | 0 | 0 | 0 | 450358.2914 | 4470000 | 4019641.7086 | 19156.3146 | 25169.1587 | 2860751.5183 | 1158890.1903 | 168090123.7361 | 16809.0124 | 7000 | 222.9 | 263.07 | 160.575 | 37433670556.0324 | -778648628.9384 | 1.3181e-27 | 5.8027e-26 | 44202659838.8857 | -942833842.7021 | 0.00099649 | 0.0014896 | 26965858100.3658 | -559892269.8417 | 14047.9757 | 9880.0587 | 8068325939.3334 | -175230558.9973 | 1.1933e-19 | 1.6058e-18 | 9880.0601 | 429672516.4202 | 343008922.9004 | 0 | 15363859942.6684 | 0.013257 | 0.013257 | 2.044e+12 | 2043.9812 | -22169128.0577 | 1144647583.7433 | 2490456882.1389 | 225229975847.418 | 30161480687.5385 | 1.0397e+13 | 8.9715 | 8.9715 | 99.4426 | 99.4426 | 0.88077 | 9.0454 | 97.147 | 227 | 226 | 1.9705 | 226 | 2017-06-15 | 6 | 0.06 | 0.02 | 0.04 | 0.996 | 0.0996 | 0.0996 | 0.0017 | 0.00017 | 0.00017 | 1e-06 | 1e-07 | 1e-07 | 5.998 | 66.9788 | 1.4591 | 48.4913 | 1.1351 | 35.9175 | 159.9798
[7 empty] | 226 | 2020-04-14 | 4 | 18.3361 | 0.2 | 0.1 | 0.15 | 0.81873 | 0.16451 | 0.074028 | 0.36176 | 78.4424 | 9.8053 | 9.8053 | 44.1239 | 0.085749 | 0.026961 | 9.3374 | 9.3374 | 0.076905 | 0 | 0 | 0 | 0 | 450358.2914 | 4470000 | 4019641.7086 | 19225.0931 | 25237.9371 | 2885989.4554 | 1133652.2532 | 164429511.1874 | 16442.9511 | 7000 | 223.1 | 263.17 | 160.725 | 36651338043.666 | -782332512.3664 | 5.6727e-28 | 2.4875e-26 | 43256471508.0629 | -946188330.8228 | 0.00082669 | 0.0012296 | 26403268758.9127 | -562589341.4531 | 12769.641 | 8934.3051 | 7892616536.994 | -175709402.3394 | 8.1298e-20 | 1.0889e-18 | 8934.3063 | 405205577.8747 | 334589190.924 | 0 | 14624074108.1759 | 0.0129 | 0.0129 | 2.0443e+12 | 2044.3158 | -22231819.4168 | 1079467659.4583 | 2436220514.3122 | 226422650050.2419 | 29695220240.3279 | 1.0197e+13 | 8.9946 | 8.9946 | 99.6983 | 99.6983 | 0.87864 | 9.069 | 97.1261 | 228 | 227 | 1.9705 | 227 | 2017-06-16 | 6 | 0.06 | 0.02 | 0.04 | 0.996 | 0.0996 | 0.0996 | 0.0017 | 0.00017 | 0.00017 | 1e-06 | 1e-07 | 1e-07 | 6.0476 | 66.979 | 1.4608 | 48.5093 | 1.1389 | 35.9535 | 160.089
[7 empty] | 227 | 2020-04-15 | 4 | 18.2009 | 0.2 | 0.1 | 0.15 | 0.81546 | 0.16385 | 0.073733 | 0.36032 | 78.3376 | 9.7922 | 9.7922 | 44.0649 | 0.085184 | 0.026716 | 9.3639 | 9.3639 | 0.076658 | 0 | 0 | 0 | 0 | 450358.2914 | 4470000 | 4019641.7086 | 19291.1175 | 25303.9616 | 2911293.417 | 1108348.2916 | 160759322.1859 | 16075.9322 | 7000 | 223.3 | 263.27 | 160.875 | 35865404779.6756 | -785933263.9903 | 2.448e-28 | 1.0692e-26 | 42307030819.6649 | -949440688.3979 | 0.0006859 | 0.0010151 | 25838042058.3296 | -565226700.5831 | 11604.6108 | 8077.1596 | 7716447464.9235 | -176169072.0705 | 5.5436e-20 | 7.3905e-19 | 8077.1606 | 381975714.572 | 326420212.2899 | 0 | 13915686258.4747 | 0.012555 | 0.012555 | 2.0446e+12 | 2044.6422 | -22294987.6646 | 1017583303.6198 | 2381842259.8425 | 227598840057.9327 | 29217242076.5821 | 9.9949e+12 | 9.0179 | 9.0179 | 99.9563 | 99.9563 | 0.8766 | 9.0928 | 97.1054 | 229 | 228 | 1.9704 | 228 | 2017-06-17 | 6 | 0.06 | 0.02 | 0.04 | 0.996 | 0.0996 | 0.0996 | 0.0017 | 0.00017 | 0.00017 | 1e-06 | 1e-07 | 1e-07 | 6.0971 | 66.9791 | 1.4626 | 48.5273 | 1.1427 | 35.9895 | 160.1983
[7 empty] | 228 | 2020-04-16 | 4 | 18.0653 | 0.2 | 0.1 | 0.15 | 0.8122 | 0.1632 | 0.073438 | 0.35888 | 78.2354 | 9.7794 | 9.7794 | 44.0074 | 0.084623 | 0.02647 | 9.3906 | 9.3906 | 0.076412 | 0 | 0 | 0 | 0 | 450358.2914 | 4470000 | 4019641.7086 | 19354.3579 | 25367.202 | 2936660.6189 | 1082981.0896 | 157079960.5378 | 15707.9961 | 7000 | 223.5 | 263.37 | 161.025 | 35075955188.1006 | -789449591.5751 | 1.0592e-28 | 4.6085e-27 | 41354441210.7982 | -952589608.8667 | 0.00056913 | 0.00083806 | 25270238651.5255 | -567803406.8041 | 10542.8641 | 7300.3345 | 7539838105.8165 | -176609359.107 | 3.7833e-20 | 5.0205e-19 | 7300.3354 | 359922085.7249 | 318493768.3843 | 0 | 13237277704.7008 | 0.012223 | 0.012223 | 2.045e+12 | 2044.9607 | -22358618.7374 | 958832436.3712 | 2327328101.6029 | 228758054132.0874 | 28727471213.9699 | 9.7916e+12 | 9.0413 | 9.0413 | 100.2165 | 100.2165 | 0.87465 | 9.1169 | 97.0849 | 230 | 229 | 1.9704 | 229 | 2017-06-18 | 6 | 0.06 | 0.02 | 0.04 | 0.996 | 0.0996 | 0.0996 | 0.0017 | 0.00017 | 0.00017 | 1e-06 | 1e-07 | 1e-07 | 6.1465 | 66.9793 | 1.4643 | 48.5453 | 1.1465 | 36.0255 | 160.3074
[7 empty] | 229 | 2020-04-17 | 4 | 17.9295 | 0.2 | 0.1 | 0.15 | 0.80894 | 0.16254 | 0.073144 | 0.35744 | 78.1358 | 9.767 | 9.767 | 43.9514 | 0.084064 | 0.026224 | 9.4175 | 9.4175 | 0.076166 | 0 | 0 | 0 | 0 | 450358.2914 | 4470000 | 4019641.7086 | 19414.7855 | 25427.6296 | 2962088.2485 | 1057553.4601 | 153391834.2311 | 15339.1834 | 7000 | 223.7 | 263.47 | 161.175 | 34283074950.6564 | -792880237.4441 | 4.5955e-29 | 1.9917e-27 | 40398807381.4514 | -955633829.3468 | 0.00047226 | 0.00069198 | 24699920107.0668 | -570318544.4588 | 9575.2729 | 6596.3221 | 7362808043.094 | -177030062.7225 | 2.5842e-20 | 3.4134e-19 | 6596.3228 | 338986798.2818 | 310801912.382 | 0 | 12587495590.3598 | 0.011902 | 0.011902 | 2.0453e+12 | 2045.2715 | -22422698.1761 | 903060830.6227 | 2272684084.4249 | 229899800885.9014 | 28225858521.0205 | 9.5867e+12 | 9.065 | 9.065 | 100.4788 | 100.4788 | 0.87279 | 9.1411 | 97.0647 | 231 | 230 | 1.9703 | 230 | 2017-06-19 | 6 | 0.06 | 0.02 | 0.04 | 0.996 | 0.0996 | 0.0996 | 0.0017 | 0.00017 | 0.00017 | 1e-06 | 1e-07 | 1e-07 | 6.1958 | 66.9795 | 1.466 | 48.5633 | 1.1503 | 36.0616 | 160.4164
[7 empty] | 230 | 2020-04-18 | 4 | 17.7935 | 0.2 | 0.1 | 0.15 | 0.8057 | 0.16189 | 0.07285 | 0.35601 | 78.0389 | 9.7549 | 9.7549 | 43.8969 | 0.083508 | 0.025978 | 9.4446 | 9.4446 | 0.075921 | 0 | 0 | 0 | 0 | 450358.2914 | 4470000 | 4019641.7086 | 19472.3726 | 25485.2167 | 2987573.4651 | 1032068.2434 | 149695355.2582 | 14969.5355 | 7000 | 223.9 | 263.57 | 161.325 | 33486850971.2572 | -796223979.3992 | 1.999e-29 | 8.6301e-28 | 39440235249.8755 | -958572131.5759 | 0.00039189 | 0.00057138 | 24127148883.7387 | -572771223.328 | 8693.5217 | 5958.32 | 7185377052.3931 | -177430990.7009 | 1.7665e-20 | 2.3227e-19 | 5958.3205 | 319114767.7033 | 303336960.5683 | 0 | 11965049820.4087 | 0.011593 | 0.011593 | 2.0456e+12 | 2045.5748 | -22487211.1208 | 850121741.1616 | 2217916312.4716 | 231023589586.3394 | 27712380368.8414 | 9.3803e+12 | 9.0889 | 9.0889 | 100.7432 | 100.7432 | 0.87103 | 9.1655 | 97.0448 | 232 | 231 | 1.9703 | 231 | 2017-06-20 | 6 | 0.06 | 0.02 | 0.04 | 0.996 | 0.0996 | 0.0996 | 0.0017 | 0.00017 | 0.00017 | 1e-06 | 1e-07 | 1e-07 | 6.245 | 66.9797 | 1.4678 | 48.5813 | 1.1541 | 36.0976 | 160.5254
[7 empty] | 231 | 2020-04-19 | 4 | 17.6573 | 0.2 | 0.1 | 0.15 | 0.80246 | 0.16124 | 0.072557 | 0.35458 | 77.9444 | 9.7431 | 9.7431 | 43.8437 | 0.082955 | 0.025731 | 9.4719 | 9.4719 | 0.075676 | 0 | 0 | 0 | 0 | 450358.2914 | 4470000 | 4019641.7086 | 19527.0929 | 25539.9369 | 3013113.4021 | 1006528.3065 | 145990939.4356 | 14599.0939 | 7000 | 224.1 | 263.67 | 161.475 | 32687371339.6418 | -799479631.6154 | 8.7176e-30 | 3.7493e-28 | 38478831907.0541 | -961403342.8214 | 0.00032519 | 0.0004718 | 23551988304.456 | -575160579.2828 | 7890.0346 | 5380.1649 | 7007565092.9111 | -177811959.482 | 1.2085e-20 | 1.5818e-19 | 5380.1653 | 300253584.936 | 296091483.9059 | 0 | 11368710131.7322 | 0.011295 | 0.011295 | 2.0459e+12 | 2045.8709 | -22552142.3058 | 799875550.2694 | 2163030946.5659 | 232128930461.1967 | 27187038302.0192 | 9.1724e+12 | 9.1129 | 9.1129 | 101.0097 | 101.0097 | 0.86935 | 9.1901 | 97.0252 | 233 | 232 | 1.9702 | 232 | 2017-06-21 | 6 | 0.06 | 0.02 | 0.04 | 0.996 | 0.0996 | 0.0996 | 0.0017 | 0.00017 | 0.00017 | 1e-06 | 1e-07 | 1e-07 | 6.2942 | 66.9798 | 1.4695 | 48.5993 | 1.1579 | 36.1336 | 160.6343
[7 empty] | 232 | 2020-04-20 | 4 | 17.5209 | 0.2 | 0.1 | 0.15 | 0.79923 | 0.16059 | 0.072266 | 0.35315 | 77.8525 | 9.7316 | 9.7316 | 43.792 | 0.082405 | 0.025484 | 9.4993 | 9.4993 | 0.075432 | 0 | 0 | 0 | 0 | 450358.2914 | 4470000 | 4019641.7086 | 19578.9212 | 25591.7653 | 3038705.1673 | 980936.5412 | 142279006.221 | 14227.9006 | 7000 | 224.3 | 263.77 | 161.625 | 31884725294.1304 | -802646045.5114 | 3.8115e-30 | 1.633e-28 | 37514705570.2962 | -964126336.7579 | 0.00026983 | 0.00038957 | 22974502529.539 | -577485774.917 | 7157.9086 | 4856.2719 | 6829392298.6089 | -178172794.3022 | 8.2735e-21 | 1.078e-19 | 4856.2722 | 282353389.3377 | 289058299.8411 | 0 | 10797303298.8256 | 0.011007 | 0.011007 | 2.0462e+12 | 2046.16 | -22617476.0549 | 752189429.1956 | 2108034201.4751 | 233215335010.9501 | 26649858726.6534 | 8.9629e+12 | 9.1371 | 9.1371 | 101.2783 | 101.2783 | 0.86776 | 9.2149 | 97.0059 | 234 | 233 | 1.9702 | 233 | 2017-06-22 | 6 | 0.06 | 0.02 | 0.04 | 0.996 | 0.0996 | 0.0996 | 0.0017 | 0.00017 | 0.00017 | 1e-06 | 1e-07 | 1e-07 | 6.3433 | 66.98 | 1.4713 | 48.6173 | 1.1616 | 36.1696 | 160.743
[7 empty] | 233 | 2020-04-21 | 4 | 17.3845 | 0.2 | 0.1 | 0.15 | 0.79602 | 0.15994 | 0.071975 | 0.35173 | 77.7631 | 9.7204 | 9.7204 | 43.7417 | 0.081858 | 0.025237 | 9.5269 | 9.5269 | 0.075188 | 0 | 0 | 0 | 0 | 450358.2914 | 4470000 | 4019641.7086 | 19627.8338 | 25640.6778 | 3064345.8452 | 955295.8634 | 138559978.5267 | 13855.9979 | 7000 | 224.5 | 263.87 | 161.775 | 31079003183.5365 | -805722110.5939 | 1.6706e-30 | 7.1306e-29 | 36547965535.9851 | -966740034.3111 | 0.00022388 | 0.00032166 | 22394756529.3762 | -579746000.1628 | 6490.8533 | 4381.5797 | 6650878969.2811 | -178513329.3278 | 5.668e-21 | 7.3518e-20 | 4381.58 | 265366747.3177 | 282230464.3457 | 0 | 10249710468.7422 | 0.010729 | 0.010729 | 2.0464e+12 | 2046.4422 | -22683196.2775 | 706937014.8542 | 2052932343.1548 | 234282316325.2833 | 26100892613.4382 | 8.752e+12 | 9.1615 | 9.1615 | 101.5489 | 101.5489 | 0.86625 | 9.2399 | 96.9871 | 235 | 234 | 1.9702 | 234 | 2017-06-23 | 6 | 0.06 | 0.02 | 0.04 | 0.996 | 0.0996 | 0.0996 | 0.0017 | 0.00017 | 0.00017 | 1e-06 | 1e-07 | 1e-07 | 6.3922 | 66.9802 | 1.473 | 48.6353 | 1.1654 | 36.2056 | 160.8517
[7 empty] | 234 | 2020-04-22 | 4 | 17.2481 | 0.2 | 0.1 | 0.15 | 0.79281 | 0.1593 | 0.071685 | 0.35031 | 77.676 | 9.7095 | 9.7095 | 43.6928 | 0.081315 | 0.02499 | 9.5547 | 9.5547 | 0.074945 | 0 | 0 | 0 | 0 | 450358.2914 | 4470000 | 4019641.7086 | 19673.8081 | 25686.6522 | 3090032.4973 | 929609.2112 | 134834282.5312 | 13483.4283 | 7000 | 224.7 | 263.97 | 161.925 | 30270296428.262 | -808706755.2746 | 7.3404e-31 | 3.1213e-29 | 35578722131.5167 | -969243404.4684 | 0.00018573 | 0.00026556 | 21812816056.4902 | -581940472.8859 | 5883.1361 | 3951.5014 | 6472045561.4992 | -178833407.7819 | 3.8856e-21 | 5.0173e-20 | 3951.5016 | 249248536.4612 | 275601264.1892 | 0 | 9724864619.5935 | 0.010461 | 0.010461 | 2.0467e+12 | 2046.7178 | -22749286.4649 | 663998101.1326 | 1997731685.9529 | 235329389404.1438 | 25540215213.7007 | 8.5395e+12 | 9.1861 | 9.1861 | 101.8214 | 101.8214 | 0.86484 | 9.2651 | 96.9686 | 236 | 235 | 1.9701 | 235 | 2017-06-24 | 6 | 0.06 | 0.02 | 0.04 | 0.996 | 0.0996 | 0.0996 | 0.0017 | 0.00017 | 0.00017 | 1e-06 | 1e-07 | 1e-07 | 6.4411 | 66.9804 | 1.4747 | 48.6533 | 1.1692 | 36.2416 | 160.9604
[7 empty] | 235 | 2020-04-23 | 4 | 17.1116 | 0.2 | 0.1 | 0.15 | 0.78962 | 0.15866 | 0.071397 | 0.3489 | 77.5914 | 9.6989 | 9.6989 | 43.6452 | 0.080776 | 0.024742 | 9.5826 | 9.5826 | 0.074703 | 0 | 0 | 0 | 0 | 450358.2914 | 4470000 | 4019641.7086 | 19716.823 | 25729.667 | 3115762.1644 | 903879.5442 | 131102347.4882 | 13110.2347 | 7000 | 224.9 | 264.07 | 162.075 | 29458697480.6021 | -811598947.6599 | 3.233e-31 | 1.3696e-29 | 34607086666.4644 | -971635465.0523 | 0.00015405 | 0.00021921 | 21228747617.0293 | -584068439.461 | 5329.5317 | 3561.8793 | 6292912679.4344 | -179132882.0649 | 2.6653e-21 | 3.4262e-20 | 3561.8795 | 233955834.9161 | 269164209.4366 | 0 | 9221748137.1204 | 0.010202 | 0.010202 | 2.047e+12 | 2046.987 | -22815729.6866 | 623258344.2164 | 1942438589.7773 | 236356071483.1683 | 24967925786.2908 | 8.3255e+12 | 9.2109 | 9.2109 | 102.0958 | 102.0958 | 0.86351 | 9.2904 | 96.9505 | 237 | 236 | 1.9701 | 236 | 2017-06-25 | 6 | 0.06 | 0.02 | 0.04 | 0.996 | 0.0996 | 0.0996 | 0.0017 | 0.00017 | 0.00017 | 1e-06 | 1e-07 | 1e-07 | 6.49 | 66.9805 | 1.4765 | 48.6713 | 1.173 | 36.2776 | 161.0689
[7 empty] | 236 | 2020-04-24 | 4 | 16.9752 | 0.2 | 0.1 | 0.15 | 0.78645 | 0.15802 | 0.071109 | 0.3475 | 77.5092 | 9.6886 | 9.6886 | 43.5989 | 0.08024 | 0.024495 | 9.6107 | 9.6107 | 0.074462 | 0 | 0 | 0 | 0 | 450358.2914 | 4470000 | 4019641.7086 | 19756.8585 | 25769.7025 | 3141531.8669 | 878109.8417 | 127364605.5326 | 12736.4606 | 7000 | 225.1 | 264.17 | 162.225 | 28644299784.2905 | -814397696.3116 | 1.4272e-31 | 6.0239e-30 | 33633171383.0041 | -973915283.4603 | 0.00012775 | 0.00018092 | 20642618441.7024 | -586129175.3269 | 4825.2775 | 3208.9448 | 6113501065.5667 | -179411613.8677 | 1.8292e-21 | 2.3411e-20 | 3208.945 | 219447815.8246 | 262913026.1682 | 0 | 8739390504.0726 | 0.0099525 | 0.0099525 | 2.0472e+12 | 2047.2499 | -22882508.5881 | 584608981.3567 | 1887059457.228 | 237361882363.2732 | 24384147333.2289 | 8.1101e+12 | 9.2358 | 9.2358 | 102.3721 | 102.3721 | 0.86227 | 9.3159 | 96.9329 | 238 | 237 | 1.97 | 237 | 2017-06-26 | 6 | 0.06 | 0.02 | 0.04 | 0.996 | 0.0996 | 0.0996 | 0.0017 | 0.00017 | 0.00017 | 1e-06 | 1e-07 | 1e-07 | 6.5387 | 66.9807 | 1.4782 | 48.6893 | 1.1768 | 36.3136 | 161.1773
[7 empty] | 237 | 2020-04-25 | 4 | 16.8389 | 0.2 | 0.1 | 0.15 | 0.78328 | 0.15739 | 0.070823 | 0.3461 | 77.4292 | 9.6787 | 9.6787 | 43.5539 | 0.079708 | 0.024248 | 9.6388 | 9.6388 | 0.074222 | 0 | 0 | 0 | 0 | 450358.2914 | 4470000 | 4019641.7086 | 19793.8961 | 25806.7402 | 3167338.6071 | 852303.1015 | 123621491.4852 | 12362.1491 | 7000 | 225.3 | 264.27 | 162.375 | 27827197733.312 | -817102050.9785 | 6.3151e-32 | 2.6556e-30 | 32657089405.6377 | -976081977.3664 | 0.00010591 | 0.00014928 | 20054496456.1818 | -588121985.5206 | 4366.0316 | 2889.2815 | 5933831591.2882 | -179669474.2785 | 1.256e-21 | 1.6004e-20 | 2889.2816 | 205685646.5921 | 256841649.4151 | 0 | 8276866097.3471 | 0.0097112 | 0.0097112 | 2.0475e+12 | 2047.5067 | -22949605.3881 | 547946562.5214 | 1831600730.6961 | 238346344744.1763 | 23789026342.0048 | 7.8931e+12 | 9.2609 | 9.2609 | 102.6503 | 102.6503 | 0.86112 | 9.3415 | 96.9157 | 239 | 238 | 1.97 | 238 | 2017-06-27 | 6 | 0.06 | 0.02 | 0.04 | 0.996 | 0.0996 | 0.0996 | 0.0017 | 0.00017 | 0.00017 | 1e-06 | 1e-07 | 1e-07 | 6.5873 | 66.9809 | 1.48 | 48.7073 | 1.1806 | 36.3497 | 161.2857
[7 empty] | 238 | 2020-04-26 | 4 | 16.7027 | 0.2 | 0.1 | 0.15 | 0.78014 | 0.15675 | 0.070539 | 0.34471 | 77.3515 | 9.6689 | 9.6689 | 43.5102 | 0.07918 | 0.024001 | 9.6671 | 9.6671 | 0.073982 | 0 | 0 | 0 | 0 | 450358.2914 | 4470000 | 4019641.7086 | 19827.9188 | 25840.7628 | 3193179.3699 | 826462.3387 | 119873442.6543 | 11987.3443 | 7000 | 225.5 | 264.37 | 162.525 | 27007486630.0141 | -819711103.2979 | 2.8004e-32 | 1.1733e-30 | 31678954690.2523 | -978134715.3854 | 8.7779e-05 | 0.00012314 | 19464450250.9921 | -590046205.1897 | 3947.8357 | 2599.7919 | 5753925247.4065 | -179906343.8817 | 8.6281e-22 | 1.0946e-20 | 2599.792 | 192632392.7903 | 250944216.3068 | 0 | 7833292088.042 | 0.0094781 | 0.0094781 | 2.0478e+12 | 2047.7577 | -23017001.8773 | 513172694.3934 | 1776068889.4334 | 239308984561.568 | 23182732532.4489 | 7.6747e+12 | 9.2862 | 9.2862 | 102.9302 | 102.9302 | 0.86006 | 9.3674 | 96.899 | 240 | 239 | 1.9699 | 239 | 2017-06-28 | 6 | 0.06 | 0.02 | 0.04 | 0.996 | 0.0996 | 0.0996 | 0.0017 | 0.00017 | 0.00017 | 1e-06 | 1e-07 | 1e-07 | 6.6359 | 66.981 | 1.4817 | 48.7253 | 1.1844 | 36.3857 | 161.394
[7 empty] | 239 | 2020-04-27 | 4 | 16.5666 | 0.2 | 0.1 | 0.15 | 0.777 | 0.15612 | 0.070256 | 0.34333 | 77.2761 | 9.6595 | 9.6595 | 43.4678 | 0.078656 | 0.023755 | 9.6956 | 9.6956 | 0.073744 | 0 | 0 | 0 | 0 | 450358.2914 | 4470000 | 4019641.7086 | 19858.9107 | 25871.7547 | 3219051.1246 | 800590.584 | 116120898.6366 | 11612.0899 | 7000 | 225.7 | 264.47 | 162.675 | 26185262642.5488 | -822223987.4653 | 1.2445e-32 | 5.1952e-31 | 30698881972.5528 | -980072717.6995 | 7.2722e-05 | 0.00010154 | 18872549050.9101 | -591901200.082 | 3567.0803 | 2337.6677 | 5573803134.5558 | -180122112.8506 | 5.9292e-22 | 7.4895e-21 | 2337.6678 | 180252926.4996 | 245215059.4258 | 0 | 7407826439.7844 | 0.009253 | 0.009253 | 2.048e+12 | 2048.0029 | -23084679.4168 | 480193796.1948 | 1720470446.5916 | 240249331327.5965 | 22565458606.0949 | 7.4548e+12 | 9.3116 | 9.3116 | 103.2118 | 103.2118 | 0.85908 | 9.3933 | 96.8828 | 241 | 240 | 1.9699 | 240 | 2017-06-29 | 6 | 0.06 | 0.02 | 0.04 | 0.996 | 0.0996 | 0.0996 | 0.0017 | 0.00017 | 0.00017 | 1e-06 | 1e-07 | 1e-07 | 6.6844 | 66.9812 | 1.4835 | 48.7433 | 1.1881 | 36.4217 | 161.5022
[7 empty] | 240 | 2020-04-28 | 4 | 16.4308 | 0.2 | 0.1 | 0.15 | 0.77389 | 0.1555 | 0.069974 | 0.34195 | 77.2028 | 9.6503 | 9.6503 | 43.4266 | 0.078136 | 0.023509 | 9.7241 | 9.7241 | 0.073507 | 0 | 0 | 0 | 0 | 450358.2914 | 4470000 | 4019641.7086 | 19886.8574 | 25899.7014 | 3244950.826 | 774690.8825 | 112364301.1151 | 11236.4301 | 7000 | 225.9 | 264.57 | 162.825 | 25360622761.6749 | -824639880.8739 | 5.5416e-33 | 2.3051e-31 | 29716986715.9069 | -981895256.6459 | 6.022e-05 | 8.3692e-05 | 18278862683.8965 | -593686367.0136 | 3220.4743 | 2100.3623 | 5393486453.5241 | -180316681.0317 | 4.0758e-22 | 5.1261e-21 | 2100.3624 | 168513838.9026 | 239648700.364 | 0 | 6999666000.8802 | 0.0090354 | 0.0090354 | 2.0482e+12 | 2048.2426 | -23152618.9379 | 448920866.8365 | 1664811946.2375 | 241166918474.2635 | 21937419995.9857 | 7.2334e+12 | 9.3371 | 9.3371 | 103.4951 | 103.4951 | 0.85818 | 9.4195 | 96.8672 | 242 | 241 | 1.9699 | 241 | 2017-06-30 | 6 | 0.06 | 0.02 | 0.04 | 0.996 | 0.0996 | 0.0996 | 0.0017 | 0.00017 | 0.00017 | 1e-06 | 1e-07 | 1e-07 | 6.7328 | 66.9814 | 1.4852 | 48.7613 | 1.1919 | 36.4577 | 161.6103
[7 empty] | 241 | 2020-04-29 | 4 | 16.2952 | 0.2 | 0.1 | 0.15 | 0.7708 | 0.15488 | 0.069694 | 0.34058 | 77.1316 | 9.6415 | 9.6415 | 43.3865 | 0.077621 | 0.023263 | 9.7527 | 9.7527 | 0.073271 | 0 | 0 | 0 | 0 | 450358.2914 | 4470000 | 4019641.7086 | 19911.7459 | 25924.59 | 3270875.416 | 748766.2926 | 108604093.6563 | 10860.4094 | 7000 | 226.1 | 264.67 | 162.975 | 24533664756.954 | -826958004.7209 | 2.4725e-33 | 1.0248e-31 | 28733385058.6425 | -983601657.2643 | 4.9842e-05 | 6.8948e-05 | 17683461549.584 | -595401134.3125 | 2905.0163 | 1885.5665 | 5212996495.5015 | -180489958.0226 | 2.8023e-22 | 3.5094e-21 | 1885.5666 | 157383356.9468 | 234239843.4774 | 0 | 6608044686.0226 | 0.0088252 | 0.0088252 | 2.0485e+12 | 2048.4768 | -23220800.9415 | 419269262.9064 | 1609099960.3421 | 242061283699.253 | 21298854614.8804 | 7.0106e+12 | 9.3628 | 9.3628 | 103.78 | 103.78 | 0.85738 | 9.4457 | 96.8521 | 243 | 242 | 1.9698 | 242 | 2017-07-01 | 7 | 0.06 | 0.02 | 0.04 | 0.996 | 0.0996 | 0.0996 | 0.0017 | 0.00017 | 0.00017 | 1e-06 | 1e-07 | 1e-07 | 6.7811 | 66.9816 | 1.4869 | 48.7793 | 1.1957 | 36.4937 | 161.7183
[7 empty] | 242 | 2020-04-30 | 4 | 16.1599 | 0.2 | 0.1 | 0.15 | 0.76772 | 0.15426 | 0.069416 | 0.33922 | 77.0626 | 9.6328 | 9.6328 | 43.3477 | 0.07711 | 0.023018 | 9.7815 | 9.7815 | 0.073036 | 0 | 0 | 0 | 0 | 450358.2914 | 4470000 | 4019641.7086 | 19933.5648 | 25946.4088 | 3296821.8248 | 722819.8837 | 104840721.5054 | 10484.0722 | 7000 | 226.3 | 264.77 | 163.125 | 23704487132.3736 | -829177624.5804 | 1.1052e-33 | 4.5647e-32 | 27748193760.8375 | -985191297.8051 | 4.1227e-05 | 5.6769e-05 | 17086416587.3444 | -597044962.2396 | 2617.9688 | 1691.1859 | 5032354632.2598 | -180641863.2417 | 1.927e-22 | 2.403e-21 | 1691.186 | 146831263.9006 | 228983369.8331 | 0 | 6232231743.4749 | 0.0086221 | 0.0086221 | 2.0487e+12 | 2048.7058 | -23289205.4995 | 391158487.0313 | 1553341085.7501 | 242931969313.6096 | 20650022599.8541 | 6.7863e+12 | 9.3887 | 9.3887 | 104.0665 | 104.0665 | 0.85666 | 9.4721 | 96.8375 | 244 | 243 | 1.9698 | 243 | 2017-07-02 | 7 | 0.06 | 0.02 | 0.04 | 0.996 | 0.0996 | 0.0996 | 0.0017 | 0.00017 | 0.00017 | 1e-06 | 1e-07 | 1e-07 | 6.8294 | 66.9817 | 1.4887 | 48.7973 | 1.1995 | 36.5297 | 161.8263
[7 empty] | 243 | 2020-05-01 | 5 | 16.0249 | 0.2 | 0.1 | 0.15 | 0.76466 | 0.15364 | 0.06914 | 0.33787 | 76.9956 | 9.6244 | 9.6244 | 43.31 | 0.076604 | 0.022773 | 9.8103 | 9.8103 | 0.072803 | 0 | 0 | 0 | 0 | 450358.2914 | 4470000 | 4019641.7086 | 19952.3037 | 25965.1478 | 3322786.9726 | 696854.736 | 101074631.3806 | 10107.4631 | 7000 | 226.5 | 264.87 | 163.275 | 22873189081.4293 | -831298050.9443 | 4.9493e-34 | 2.0369e-32 | 26761530150.641 | -986663610.1965 | 3.4077e-05 | 4.6711e-05 | 16487799243.96 | -598617343.3845 | 2356.835 | 1515.3211 | 4851582306.2687 | -180772325.9911 | 1.3251e-22 | 1.6455e-21 | 1515.3211 | 136828823.6344 | 223874331.3441 | 0 | 5871530103.8175 | 0.0084258 | 0.0084258 | 2.0489e+12 | 2048.9297 | -23357812.2553 | 364511986.162 | 1497541941.1285 | 243778522590.5637 | 19991206051.2975 | 6.5607e+12 | 9.4147 | 9.4147 | 104.3545 | 104.3545 | 0.85602 | 9.4987 | 96.8236 | 245 | 244 | 1.9697 | 244 | 2017-07-03 | 7 | 0.06 | 0.02 | 0.04 | 0.996 | 0.0996 | 0.0996 | 0.0017 | 0.00017 | 0.00017 | 1e-06 | 1e-07 | 1e-07 | 6.8775 | 66.9819 | 1.4904 | 48.8153 | 1.2033 | 36.5657 | 161.9342
[7 empty] | 244 | 2020-05-02 | 5 | 15.8903 | 0.2 | 0.1 | 0.15 | 0.76162 | 0.15303 | 0.068865 | 0.33653 | 76.9306 | 9.6163 | 9.6163 | 43.2734 | 0.076103 | 0.022529 | 9.8392 | 9.8392 | 0.07257 | 0 | 0 | 0 | 0 | 450358.2914 | 4470000 | 4019641.7086 | 19967.9541 | 25980.7981 | 3348767.7707 | 670873.9378 | 97306271.2658 | 9730.6271 | 7000 | 226.7 | 264.97 | 163.425 | 22039870441.7017 | -833318639.7276 | 2.2199e-34 | 9.1041e-33 | 25773512070.1702 | -988018080.4708 | 2.8145e-05 | 3.8405e-05 | 15887681440.922 | -600117803.0379 | 2119.3373 | 1356.249 | 4670701020.758 | -180881285.5107 | 9.1116e-23 | 1.1267e-21 | 1356.2491 | 127348708.4638 | 218907945.0886 | 0 | 5525274806.5142 | 0.0082359 | 0.0082359 | 2.0491e+12 | 2049.1486 | -23426600.426 | 339256959.3475 | 1441709163.8993 | 244600496114.6414 | 19322708764.3443 | 6.3336e+12 | 9.4408 | 9.4408 | 104.644 | 104.644 | 0.85547 | 9.5253 | 96.8103 | 246 | 245 | 1.9697 | 245 | 2017-07-04 | 7 | 0.06 | 0.02 | 0.04 | 0.996 | 0.0996 | 0.0996 | 0.0017 | 0.00017 | 0.00017 | 1e-06 | 1e-07 | 1e-07 | 6.9256 | 66.9821 | 1.4921 | 48.8333 | 1.207 | 36.6017 | 162.0419
[7 empty] | 245 | 2020-05-03 | 5 | 15.756 | 0.2 | 0.1 | 0.15 | 0.75861 | 0.15243 | 0.068592 | 0.3352 | 76.8675 | 9.6084 | 9.6084 | 43.238 | 0.075606 | 0.022286 | 9.8681 | 9.8681 | 0.07234 | 0 | 0 | 0 | 0 | 450358.2914 | 4470000 | 4019641.7086 | 19980.5085 | 25993.3526 | 3374761.1233 | 644880.5853 | 93536090.2027 | 9353.609 | 7000 | 226.9 | 265.07 | 163.575 | 21204631648.9624 | -835238792.7394 | 9.9721e-35 | 4.0755e-33 | 24784257821.0215 | -989254249.1487 | 2.3224e-05 | 3.1548e-05 | 15286135541.3836 | -601545899.5384 | 1903.3978 | 1212.4068 | 4489732329.7318 | -180968691.0262 | 6.2641e-23 | 7.7138e-22 | 1212.4068 | 118364930.3986 | 214079587.8073 | 0 | 5192831500.7152 | 0.0080524 | 0.0080524 | 2.0494e+12 | 2049.3626 | -23495548.8051 | 315324174.5819 | 1385849407.1571 | 245397448129.9974 | 18644855950.7695 | 6.1051e+12 | 9.467 | 9.467 | 104.9348 | 104.9348 | 0.855 | 9.5521 | 96.7976 | 247 | 246 | 1.9697 | 246 | 2017-07-05 | 7 | 0.06 | 0.02 | 0.04 | 0.996 | 0.0996 | 0.0996 | 0.0017 | 0.00017 | 0.00017 | 1e-06 | 1e-07 | 1e-07 | 6.9736 | 66.9823 | 1.4939 | 48.8513 | 1.2108 | 36.6378 | 162.1497
[7 empty] | 246 | 2020-05-04 | 5 | 15.6223 | 0.2 | 0.1 | 0.15 | 0.75561 | 0.15183 | 0.068322 | 0.33388 | 76.8064 | 9.6008 | 9.6008 | 43.2036 | 0.075114 | 0.022044 | 9.8972 | 9.8972 | 0.072111 | 0 | 0 | 0 | 0 | 450358.2914 | 4470000 | 4019641.7086 | 19989.9612 | 26002.8053 | 3400763.9286 | 618877.78 | 89764538.0822 | 8976.4538 | 7000 | 227.1 | 265.17 | 163.725 | 20367573690.843 | -837057958.1194 | 4.4858e-35 | 1.827e-33 | 23793886109.4392 | -990371711.5823 | 1.9144e-05 | 2.589e-05 | 14683234316.7899 | -602901224.5937 | 1707.1211 | 1082.3765 | 4308697827.9439 | -181034501.7879 | 4.3051e-23 | 5.2796e-22 | 1082.3766 | 109852775.647 | 209384790.5754 | 0 | 4873595016.8693 | 0.0078749 | 0.0078749 | 2.0496e+12 | 2049.572 | -23564635.7651 | 292647794.3236 | 1329969336.5751 | 246168942886.6461 | 17957993949.4069 | 5.8752e+12 | 9.4934 | 9.4934 | 105.2269 | 105.2269 | 0.85462 | 9.579 | 96.7856 | 248 | 247 | 1.9696 | 247 | 2017-07-06 | 7 | 0.06 | 0.02 | 0.04 | 0.996 | 0.0996 | 0.0996 | 0.0017 | 0.00017 | 0.00017 | 1e-06 | 1e-07 | 1e-07 | 7.0215 | 66.9824 | 1.4956 | 48.8693 | 1.2146 | 36.6738 | 162.2573
[7 empty] | 247 | 2020-05-05 | 5 | 15.489 | 0.2 | 0.1 | 0.15 | 0.75264 | 0.15123 | 0.068053 | 0.33256 | 76.7471 | 9.5934 | 9.5934 | 43.1702 | 0.074627 | 0.021802 | 9.9262 | 9.9262 | 0.071883 | 0 | 0 | 0 | 0 | 450358.2914 | 4470000 | 4019641.7086 | 19996.3077 | 26009.1518 | 3426773.0804 | 592868.6282 | 85992065.4342 | 8599.2065 | 7000 | 227.3 | 265.27 | 163.875 | 19528798060.1047 | -838775630.7382 | 2.0203e-35 | 8.2004e-34 | 22802515991.1845 | -991370118.2548 | 1.5762e-05 | 2.1222e-05 | 14079050913.2129 | -604183403.577 | 1528.7775 | 964.8719 | 4127619140.8412 | -181078687.1027 | 2.9574e-23 | 3.612e-22 | 964.8719 | 101788742.2296 | 204819233.6444 | 0 | 4566988005.8672 | 0.0077032 | 0.0077032 | 2.0498e+12 | 2049.7768 | -23633839.2623 | 271165209.2996 | 1274075627.3004 | 246914550982.9204 | 17262489923.1304 | 5.644e+12 | 9.5198 | 9.5198 | 105.5203 | 105.5203 | 0.85432 | 9.606 | 96.7742 | 249 | 248 | 1.9696 | 248 | 2017-07-07 | 7 | 0.06 | 0.02 | 0.04 | 0.996 | 0.0996 | 0.0996 | 0.0017 | 0.00017 | 0.00017 | 1e-06 | 1e-07 | 1e-07 | 7.0694 | 66.9826 | 1.4974 | 48.8873 | 1.2184 | 36.7098 | 162.3648
[7 empty] | 248 | 2020-05-06 | 5 | 15.3562 | 0.2 | 0.1 | 0.15 | 0.7497 | 0.15064 | 0.067786 | 0.33126 | 76.6896 | 9.5862 | 9.5862 | 43.1379 | 0.074145 | 0.021561 | 9.9553 | 9.9553 | 0.071657 | 0 | 0 | 0 | 0 | 450358.2914 | 4470000 | 4019641.7086 | 19999.5452 | 26012.3892 | 3452785.4696 | 566856.239 | 82219123.2184 | 8221.9123 | 7000 | 227.5 | 265.37 | 164.025 | 18688406707.5432 | -840391352.5615 | 9.1084e-36 | 3.6846e-34 | 21810266816.1461 | -992249175.0384 | 1.296e-05 | 1.7373e-05 | 13473658817.4159 | -605392095.797 | 1366.7888 | 858.7258 | 3946517914.4834 | -181101226.3578 | 2.0303e-23 | 2.4697e-22 | 858.7259 | 94150480.5653 | 200378741.4493 | 0 | 4272459642.5785 | 0.0075371 | 0.0075371 | 2.05e+12 | 2049.9772 | -23703136.8404 | 250816880.226 | 1218174960.8429 | 247633849702.0299 | 16558731540.4133 | 5.4114e+12 | 9.5464 | 9.5464 | 105.8149 | 105.8149 | 0.85411 | 9.6331 | 96.7636 | 250 | 249 | 1.9695 | 249 | 2017-07-08 | 7 | 0.06 | 0.02 | 0.04 | 0.996 | 0.0996 | 0.0996 | 0.0017 | 0.00017 | 0.00017 | 1e-06 | 1e-07 | 1e-07 | 7.1171 | 66.9828 | 1.4991 | 48.9053 | 1.2221 | 36.7458 | 162.4723
[7 empty] | 249 | 2020-05-07 | 5 | 15.224 | 0.2 | 0.1 | 0.15 | 0.74677 | 0.15005 | 0.067522 | 0.32997 | 76.634 | 9.5792 | 9.5792 | 43.1066 | 0.073669 | 0.021322 | 9.9845 | 9.9845 | 0.071433 | 0 | 0 | 0 | 0 | 450358.2914 | 4470000 | 4019641.7086 | 19999.6719 | 26012.516 | 3478797.9856 | 540843.723 | 78446162.6135 | 7844.6163 | 7000 | 227.7 | 265.47 | 164.175 | 17846501994.5649 | -841904712.9783 | 4.1099e-36 | 1.657e-34 | 20817258172.7372 | -993008643.4089 | 1.064e-05 | 1.4202e-05 | 12867131822.6748 | -606526994.7411 | 1219.7149 | 762.8793 | 3765415805.4467 | -181102109.0367 | 1.3927e-23 | 1.6873e-22 | 762.8793 | 86916736.8951 | 196059277.7764 | 0 | 3989484390.7863 | 0.0073764 | 0.0073764 | 2.0502e+12 | 2050.1733 | -23772505.6366 | 231546187.0885 | 1162274021.9587 | 248326423339.9565 | 15847126639.4213 | 5.1776e+12 | 9.5731 | 9.5731 | 106.1107 | 106.1107 | 0.85398 | 9.6603 | 96.7536 |  |  |  | 250 | 2017-07-09 | 7 | 0.06 | 0.02 | 0.04 | 0.996 | 0.0996 | 0.0996 | 0.0017 | 0.00017 | 0.00017 | 1e-06 | 1e-07 | 1e-07 | 7.1648 | 66.9829 | 1.5008 | 48.9233 | 1.2259 | 36.7818 | 162.5796
[7 empty] | 250 | 2020-05-08 | 5 | 15.0924 | 0.2 | 0.1 | 0.15 | 0.74387 | 0.14947 | 0.06726 | 0.32869 | 76.58 | 9.5725 | 9.5725 | 43.0763 | 0.073197 | 0.021084 | 10.0136 | 10.0136 | 0.07121 | 0 | 0 | 0 | 0 | 450358.2914 | 4470000 | 4019641.7086 | 19996.688 | 26009.5321 | 3504807.5177 | 514834.1909 | 74673634.8066 | 7467.3635 | 7000 | 227.9 | 265.57 | 164.325 | 17003186645.4733 | -843315349.0917 | 1.8556e-36 | 7.4566e-35 | 19823609832.1204 | -993648340.6168 | 8.7206e-06 | 1.1589e-05 | 12259543994.3811 | -607587828.2937 | 1086.2416 | 676.3714 | 3584334470.719 | -181081334.7277 | 9.5433e-24 | 1.1516e-22 | 676.3714 | 80067299.4147 | 191856941.0884 | 0 | 3717560826.6546 | 0.0072209 | 0.0072209 | 2.0504e+12 | 2050.3651 | -23841922.387 | 213299285.6408 | 1106379495.531 | 248991863521.0663 | 15128102872.5066 | 4.9423e+12 | 9.5999 | 9.5999 | 106.4074 | 106.4074 | 0.85393 | 9.6876 | 96.7444 |  |  |  | 251 | 2017-07-10 | 7 | 0.06 | 0.02 | 0.04 | 0.996 | 0.0996 | 0.0996 | 0.0017 | 0.00017 | 0.00017 | 1e-06 | 1e-07 | 1e-07 | 7.2124 | 66.9831 | 1.5026 | 48.9413 | 1.2297 | 36.8178 | 162.6869
[7 empty] | 251 | 2020-05-09 | 5 | 14.9615 | 0.2 | 0.1 | 0.15 | 0.741 | 0.14889 | 0.067 | 0.32742 | 76.5278 | 9.566 | 9.566 | 43.0469 | 0.072731 | 0.020846 | 10.0428 | 10.0428 | 0.070989 | 0 | 0 | 0 | 0 | 450358.2914 | 4470000 | 4019641.7086 | 19990.5948 | 26003.4389 | 3530810.9566 | 488830.752 | 70901990.7832 | 7090.1991 | 7000 | 228.1 | 265.67 | 164.475 | 16158563699.4998 | -844622945.9735 | 8.3811e-37 | 3.3568e-35 | 18829441692.3044 | -994168139.816 | 7.1333e-06 | 9.4395e-06 | 11650969635.4554 | -608574358.9256 | 965.1694 | 598.33 | 3403295557.5954 | -181038913.1236 | 6.5312e-24 | 7.8502e-23 | 598.33 | 73582946.9948 | 187767960.0011 | 0 | 3456210517.9887 | 0.0070704 | 0.0070704 | 2.0506e+12 | 2050.5529 | -23911363.4338 | 196024970.7941 | 1050498063.4513 | 249629769496.6059 | 14402107328.7865 | 4.7058e+12 | 9.6267 | 9.6267 | 106.7052 | 106.7052 | 0.85397 | 9.715 | 96.736 |  |  |  | 252 | 2017-07-11 | 7 | 0.06 | 0.02 | 0.04 | 0.996 | 0.0996 | 0.0996 | 0.0017 | 0.00017 | 0.00017 | 1e-06 | 1e-07 | 1e-07 | 7.2599 | 66.9833 | 1.5043 | 48.9593 | 1.2335 | 36.8538 | 162.7941
[7 empty] | 252 | 2020-05-10 | 5 | 14.8313 | 0.2 | 0.1 | 0.15 | 0.73815 | 0.14832 | 0.066743 | 0.32616 | 76.4771 | 9.5596 | 9.5596 | 43.0184 | 0.07227 | 0.02061 | 10.0719 | 10.0719 | 0.07077 | 0 | 0 | 0 | 0 | 450358.2914 | 4470000 | 4019641.7086 | 19981.3952 | 25994.2392 | 3556805.1958 | 462836.5128 | 67131681.1163 | 6713.1681 | 7000 | 228.3 | 265.77 | 164.625 | 15312736462.6188 | -845827236.881 | 3.7857e-37 | 1.5113e-35 | 17834873722.1568 | -994567970.1476 | 5.8218e-06 | 7.6715e-06 | 11041483251.5968 | -609486383.8587 | 855.4036 | 527.9639 | 3222320693.5805 | -180974864.0149 | 4.4629e-24 | 5.3432e-23 | 527.9639 | 67445400.3691 | 183788688.9089 | 0 | 3204976956.6747 | 0.0069246 | 0.0069246 | 2.0507e+12 | 2050.7367 | -23980804.7325 | 179674546.5833 | 994636401.5022 | 250239748419.5231 | 13669606132.2529 | 4.4681e+12 | 9.6537 | 9.6537 | 107.0039 | 107.0039 | 0.85409 | 9.7424 | 96.7283 |  |  |  | 253 | 2017-07-12 | 7 | 0.06 | 0.02 | 0.04 | 0.996 | 0.0996 | 0.0996 | 0.0017 | 0.00017 | 0.00017 | 1e-06 | 1e-07 | 1e-07 | 7.3073 | 66.9835 | 1.506 | 48.9773 | 1.2373 | 36.8898 | 162.9013
[7 empty] | 253 | 2020-05-11 | 5 | 14.7017 | 0.2 | 0.1 | 0.15 | 0.73533 | 0.14775 | 0.066488 | 0.32491 | 76.4281 | 9.5535 | 9.5535 | 42.9908 | 0.071815 | 0.020376 | 10.1011 | 10.1011 | 0.070553 | 0 | 0 | 0 | 0 | 450358.2914 | 4470000 | 4019641.7086 | 19969.0933 | 25981.9374 | 3582787.1332 | 436854.5754 | 63363155.7564 | 6336.3156 | 7000 | 228.5 | 265.87 | 164.775 | 14465808459.1832 | -846928003.4356 | 1.7094e-37 | 6.8023e-36 | 16840025905.3751 | -994847816.7817 | 4.7393e-06 | 6.219e-06 | 10431159516.3952 | -610323735.2016 | 755.9451 | 464.5549 | 3041431476.3066 | -180889217.2739 | 3.0438e-24 | 3.6301e-23 | 464.5549 | 61637275.6789 | 179915603.7537 | 0 | 2963424541.7969 | 0.0067835 | 0.0067835 | 2.0509e+12 | 2050.9166 | -24050221.8602 | 164201702.4087 | 938801176.246 | 250821415586.5535 | 12931084012.4475 | 4.2291e+12 | 9.6807 | 9.6807 | 107.3034 | 107.3034 | 0.85429 | 9.7699 | 96.7214 |  |  |  | 254 | 2017-07-13 | 7 | 0.06 | 0.02 | 0.04 | 0.996 | 0.0996 | 0.0996 | 0.0017 | 0.00017 | 0.00017 | 1e-06 | 1e-07 | 1e-07 | 7.3547 | 66.9836 | 1.5078 | 48.9953 | 1.241 | 36.9258 | 163.0083
[7 empty] | 254 | 2020-05-12 | 5 | 14.573 | 0.2 | 0.1 | 0.15 | 0.73254 | 0.14719 | 0.066235 | 0.32368 | 76.3807 | 9.5476 | 9.5476 | 42.9641 | 0.071365 | 0.020142 | 10.1302 | 10.1302 | 0.070338 | 0 | 0 | 0 | 0 | 450358.2914 | 4470000 | 4019641.7086 | 19953.6951 | 25966.5391 | 3608753.6723 | 410888.0363 | 59596863.8224 | 5959.6864 | 7000 | 228.7 | 265.97 | 164.925 | 13617883383.4179 | -847925075.7653 | 7.7139e-38 | 3.0597e-36 | 15845018184.461 | -995007720.9141 | 3.8468e-06 | 5.0269e-06 | 9820073236.3356 | -611086280.0596 | 665.8818 | 407.4512 | 2860649463.4751 | -180782012.8315 | 2.0712e-24 | 2.4607e-23 | 407.4512 | 56142040.2644 | 176145297.9341 | 0 | 2731137611.0496 | 0.0066469 | 0.0066469 | 2.0511e+12 | 2051.0928 | -24119590.0244 | 149562395.2643 | 882999041.9192 | 251374394634.8179 | 12187043844.1384 | 3.9888e+12 | 9.7078 | 9.7078 | 107.6036 | 107.6036 | 0.85458 | 9.7975 | 96.7154 |  |  |  | 255 | 2017-07-14 | 7 | 0.06 | 0.02 | 0.04 | 0.996 | 0.0996 | 0.0996 | 0.0017 | 0.00017 | 0.00017 | 1e-06 | 1e-07 | 1e-07 | 7.4019 | 66.9838 | 1.5095 | 49.0134 | 1.2448 | 36.9619 | 163.1153
[7 empty] | 255 | 2020-05-13 | 5 | 14.445 | 0.2 | 0.1 | 0.15 | 0.72977 | 0.14663 | 0.065985 | 0.32246 | 76.3347 | 9.5418 | 9.5418 | 42.9383 | 0.070921 | 0.01991 | 10.1593 | 10.1593 | 0.070125 | 0 | 0 | 0 | 0 | 450358.2914 | 4470000 | 4019641.7086 | 19935.2076 | 25948.0516 | 3634701.7239 | 384939.9846 | 55833253.3923 | 5583.3253 | 7000 | 228.9 | 266.07 | 165.075 | 12769065050.8105 | -848818332.6074 | 3.4768e-38 | 1.3747e-36 | 14849970404.7402 | -995047779.7208 | 3.1118e-06 | 4.0497e-06 | 9208299315.7189 | -611773920.6167 | 584.3813 | 356.0612 | 2679996162.8286 | -180653300.6465 | 1.4056e-24 | 1.6635e-23 | 356.0612 | 50943970.5996 | 172474478.3503 | 0 | 2507719518.161 | 0.0065146 | 0.0065146 | 2.0513e+12 | 2051.2652 | -24188884.0731 | 135714737.6773 | 827236637.3376 | 251898317674.594 | 11438006151.5013 | 3.7474e+12 | 9.7349 | 9.7349 | 107.9046 | 107.9046 | 0.85495 | 9.8251 | 96.7101 |  |  |  | 256 | 2017-07-15 | 7 | 0.06 | 0.02 | 0.04 | 0.996 | 0.0996 | 0.0996 | 0.0017 | 0.00017 | 0.00017 | 1e-06 | 1e-07 | 1e-07 | 7.4491 | 66.984 | 1.5113 | 49.0314 | 1.2486 | 36.9979 | 163.2222
[7 empty] | 256 | 2020-05-14 | 5 | 14.3179 | 0.2 | 0.1 | 0.15 | 0.72704 | 0.14608 | 0.065738 | 0.32125 | 76.2903 | 9.5363 | 9.5363 | 42.9133 | 0.070483 | 0.01968 | 10.1884 | 10.1884 | 0.069914 | 0 | 0 | 0 | 0 | 450358.2914 | 4470000 | 4019641.7086 | 19913.6394 | 25926.4835 | 3660628.2074 | 359013.5012 | 52072771.295 | 5207.2771 | 7000 | 229.1 | 266.17 | 165.225 | 11919457349.4357 | -849607701.3748 | 1.5644e-38 | 6.1662e-37 | 13855002258.4725 | -994968146.2677 | 2.5073e-06 | 3.2498e-06 | 8595912721.5294 | -612386594.1895 | 510.6836 | 309.848 | 2499493022.1621 | -180503140.6665 | 9.5073e-25 | 1.121e-23 | 309.848 | 46028112.2723 | 168899961.5809 | 0 | 2292791754.1558 | 0.0063864 | 0.0063864 | 2.0514e+12 | 2051.4341 | -24258078.5046 | 122618891.0933 | 771520582.8128 | 252392825331.3089 | 10684508570.8828 | 3.5047e+12 | 9.7621 | 9.7621 | 108.2061 | 108.2061 | 0.85541 | 9.8528 | 96.7057 |  |  |  | 257 | 2017-07-16 | 7 | 0.06 | 0.02 | 0.04 | 0.996 | 0.0996 | 0.0996 | 0.0017 | 0.00017 | 0.00017 | 1e-06 | 1e-07 | 1e-07 | 7.4962 | 66.9842 | 1.513 | 49.0494 | 1.2523 | 37.0339 | 163.329
[7 empty] | 257 | 2020-05-15 | 5 | 14.1917 | 0.2 | 0.1 | 0.15 | 0.72433 | 0.14554 | 0.065493 | 0.32005 | 76.2473 | 9.5309 | 9.5309 | 42.8891 | 0.07005 | 0.019451 | 10.2174 | 10.2174 | 0.069705 | 0 | 0 | 0 | 0 | 450358.2914 | 4470000 | 4019641.7086 | 19889.0006 | 25901.8447 | 3686530.0521 | 333111.6565 | 48315862.9038 | 4831.5863 | 7000 | 229.3 | 266.27 | 165.375 | 11069164191.2522 | -850293158.1834 | 7.0219e-39 | 2.7592e-37 | 12860233229.0948 | -994769029.3777 | 2.011e-06 | 2.596e-06 | 7982988448.2743 | -612924273.2551 | 444.095 | 268.3243 | 2319161419.3807 | -180331602.7815 | 6.4053e-25 | 7.5242e-24 | 268.3243 | 41380241.9122 | 165418670.1883 | 0 | 2085993110.3796 | 0.0062621 | 0.0062621 | 2.0516e+12 | 2051.5996 | -24327147.4793 | 110236964.454 | 715857477.0836 | 252857566656.1692 | 9927105263.9806 | 3.261e+12 | 9.7894 | 9.7894 | 108.5081 | 108.5081 | 0.85595 | 9.8805 | 96.7022 |  |  |  | 258 | 2017-07-17 | 7 | 0.06 | 0.02 | 0.04 | 0.996 | 0.0996 | 0.0996 | 0.0017 | 0.00017 | 0.00017 | 1e-06 | 1e-07 | 1e-07 | 7.5433 | 66.9843 | 1.5147 | 49.0674 | 1.2561 | 37.0699 | 163.4357
[7 empty] | 258 | 2020-05-16 | 5 | 14.0664 | 0.2 | 0.1 | 0.15 | 0.72165 | 0.145 | 0.065251 | 0.31887 | 76.2057 | 9.5257 | 9.5257 | 42.8657 | 0.069623 | 0.019224 | 10.2464 | 10.2464 | 0.069498 | 0 | 0 | 0 | 0 | 450358.2914 | 4470000 | 4019641.7086 | 19861.3027 | 25874.1468 | 3712404.1989 | 307237.5097 | 44562971.9294 | 4456.2972 | 7000 | 229.5 | 266.37 | 165.525 | 10218289463.4106 | -850874727.8417 | 3.1416e-39 | 1.2307e-37 | 11865782535.6404 | -994450693.4544 | 1.6042e-06 | 2.0626e-06 | 7369601482.8239 | -613386965.4504 | 383.9824 | 231.0476 | 2139022652.611 | -180138766.7696 | 4.2948e-25 | 5.0264e-24 | 231.0476 | 36986830.9781 | 162027629.148 | 0 | 1886978881.3011 | 0.0061418 | 0.0061418 | 2.0518e+12 | 2051.7616 | -24396064.8312 | 98532917.7257 | 660253894.2632 | 253292198842.6346 | 9166366269.7211 | 3.0161e+12 | 9.8167 | 9.8167 | 108.8106 | 108.8106 | 0.85657 | 9.9082 | 96.6995 |  |  |  | 259 | 2017-07-18 | 7 | 0.06 | 0.02 | 0.04 | 0.996 | 0.0996 | 0.0996 | 0.0017 | 0.00017 | 0.00017 | 1e-06 | 1e-07 | 1e-07 | 7.5902 | 66.9845 | 1.5165 | 49.0854 | 1.2599 | 37.1059 | 163.5423
[7 empty] | 259 | 2020-05-17 | 5 | 13.942 | 0.2 | 0.1 | 0.15 | 0.719 | 0.14447 | 0.065011 | 0.3177 | 76.1654 | 9.5207 | 9.5207 | 42.843 | 0.069202 | 0.018999 | 10.2752 | 10.2752 | 0.069294 | 0 | 0 | 0 | 0 | 450358.2914 | 4470000 | 4019641.7086 | 19830.5585 | 25843.4026 | 3738247.6015 | 281394.1071 | 40814540.2162 | 4081.454 | 7000 | 229.7 | 266.47 | 165.675 | 9366936979.6085 | -851352483.8021 | 1.3994e-39 | 5.4655e-38 | 10871769077.3783 | -994013458.2621 | 1.2714e-06 | 1.6283e-06 | 6755826769.2797 | -613774713.5442 | 329.7674 | 197.6167 | 1959097930.3756 | -179924722.2354 | 2.8629e-25 | 3.3384e-24 | 197.6167 | 32835011.3164 | 158723962.3983 | 0 | 1695420105.2031 | 0.0060251 | 0.0060251 | 2.0519e+12 | 2051.9203 | -24464804.0809 | 87472470.147 | 604716380.8068 | 253696386648.6365 | 8402876777.3157 | 2.77e+12 | 9.844 | 9.844 | 109.1133 | 109.1133 | 0.85727 | 9.9359 | 96.6977 |  |  |  | 260 | 2017-07-19 | 7 | 0.06 | 0.02 | 0.04 | 0.996 | 0.0996 | 0.0996 | 0.0017 | 0.00017 | 0.00017 | 1e-06 | 1e-07 | 1e-07 | 7.6371 | 66.9847 | 1.5182 | 49.1034 | 1.2637 | 37.1419 | 163.6489
[7 empty] | 260 | 2020-05-18 | 5 | 13.8187 | 0.2 | 0.1 | 0.15 | 0.71639 | 0.14394 | 0.064775 | 0.31654 | 76.1265 | 9.5158 | 9.5158 | 42.8211 | 0.068787 | 0.018775 | 10.304 | 10.304 | 0.069091 | 0 | 0 | 0 | 0 | 450358.2914 | 4470000 | 4019641.7086 | 19796.7824 | 25809.6264 | 3764057.2279 | 255584.4807 | 37071007.5382 | 3707.1008 | 7000 | 229.9 | 266.57 | 165.825 | 8515210431.5333 | -851726548.0752 | 6.1986e-40 | 2.4136e-38 | 9878311378.7144 | -993457698.6639 | 9.9981e-07 | 1.2755e-06 | 6141739173.8976 | -614087595.3821 | 280.9225 | 167.667 | 1779408361.8354 | -179689568.5402 | 1.8948e-25 | 2.2015e-24 | 167.667 | 28912542.4071 | 155504889.5079 | 0 | 1511002840.955 | 0.005912 | 0.005912 | 2.0521e+12 | 2052.0758 | -24533338.4485 | 77023012.9725 | 549251452.4992 | 254069801359.4646 | 7637236293.2246 | 2.523e+12 | 9.8713 | 9.8713 | 109.4163 | 109.4163 | 0.85806 | 9.9636 | 96.6968 |  |  |  | 261 | 2017-07-20 | 7 | 0.06 | 0.02 | 0.04 | 0.996 | 0.0996 | 0.0996 | 0.0017 | 0.00017 | 0.00017 | 1e-06 | 1e-07 | 1e-07 | 7.6839 | 66.9849 | 1.5199 | 49.1214 | 1.2674 | 37.1779 | 163.7554
[7 empty] | 261 | 2020-05-19 | 5 | 13.6963 | 0.2 | 0.1 | 0.15 | 0.7138 | 0.14342 | 0.064541 | 0.3154 | 76.0888 | 9.5111 | 9.5111 | 42.8 | 0.068377 | 0.018554 | 10.3327 | 10.3327 | 0.068891 | 0 | 0 | 0 | 0 | 450358.2914 | 4470000 | 4019641.7086 | 19759.9898 | 25772.8339 | 3789830.0618 | 229811.6468 | 33332811.3981 | 3333.2811 | 7000 | 230.1 | 266.67 | 165.975 | 7663213340.4287 | -851997091.1046 | 2.7251e-40 | 1.058e-38 | 8885527534.3979 | -992783844.3165 | 7.7876e-07 | 9.8966e-07 | 5527413450.0939 | -614325723.8037 | 236.9659 | 140.8679 | 1599974947.1099 | -179433414.7255 | 1.2428e-25 | 1.4389e-24 | 140.8679 | 25207780.2192 | 152367722.4563 | 0 | 1333427479.1474 | 0.0058023 | 0.0058023 | 2.0522e+12 | 2052.2282 | -24601640.8684 | 67153526.504 | 493865591.4675 | 254412119008.2699 | 6870057657.7959 | 2.2748e+12 | 9.8987 | 9.8987 | 109.7194 | 109.7194 | 0.85893 | 9.9914 | 96.6967 |  |  |  | 262 | 2017-07-21 | 7 | 0.06 | 0.02 | 0.04 | 0.996 | 0.0996 | 0.0996 | 0.0017 | 0.00017 | 0.00017 | 1e-06 | 1e-07 | 1e-07 | 7.7306 | 66.985 | 1.5217 | 49.1394 | 1.2712 | 37.2139 | 163.8618
[7 empty] | 262 | 2020-05-20 | 5 | 13.5751 | 0.2 | 0.1 | 0.15 | 0.71125 | 0.14291 | 0.06431 | 0.31427 | 76.0524 | 9.5066 | 9.5066 | 42.7795 | 0.067974 | 0.018334 | 10.3613 | 10.3613 | 0.068693 | 0 | 0 | 0 | 0 | 450358.2914 | 4470000 | 4019641.7086 | 19720.198 | 25733.042 | 3815563.1038 | 204078.6047 | 29600386.8267 | 2960.0387 | 7000 | 230.3 | 266.77 | 166.125 | 6811049008.8227 | -852164331.606 | 1.1863e-40 | 4.5919e-39 | 7893535155.075 | -991992379.323 | 5.9938e-07 | 7.5881e-07 | 4912924203.5608 | -614489246.5331 | 197.4578 | 116.9191 | 1420818567.6814 | -179156379.4286 | 8.0603e-26 | 9.299e-25 | 116.9191 | 21709647.5986 | 149309862.5239 | 0 | 1162408085.9441 | 0.0056959 | 0.0056959 | 2.0524e+12 | 2052.3775 | -24669684.0036 | 57834501.2026 | 438565243.2183 | 254723017346.3457 | 6101965836.4917 | 2.0257e+12 | 9.926 | 9.926 | 110.0225 | 110.0225 | 0.85988 | 10.0191 | 96.6976 |  |  |  | 263 | 2017-07-22 | 7 | 0.06 | 0.02 | 0.04 | 0.996 | 0.0996 | 0.0996 | 0.0017 | 0.00017 | 0.00017 | 1e-06 | 1e-07 | 1e-07 | 7.7772 | 66.9852 | 1.5234 | 49.1574 | 1.275 | 37.25 | 163.9681
[7 empty] | 263 | 2020-05-21 | 5 | 13.4549 | 0.2 | 0.1 | 0.15 | 0.70872 | 0.1424 | 0.064082 | 0.31316 | 76.0172 | 9.5022 | 9.5022 | 42.7597 | 0.067577 | 0.018116 | 10.3897 | 10.3897 | 0.068498 | 0 | 0 | 0 | 0 | 450358.2914 | 4470000 | 4019641.7086 | 19677.4253 | 25690.2693 | 3841253.3731 | 178388.3354 | 25874166.1852 | 2587.4166 | 7000 | 230.5 | 266.87 | 166.275 | 5958820472.456 | -852228536.3667 | 5.0962e-41 | 1.9669e-39 | 6902451313.2309 | -991083841.844 | 4.5433e-07 | 5.7301e-07 | 4298345857.5195 | -614578346.0413 | 161.9967 | 95.5483 | 1241959976.8905 | -178858590.7909 | 5.1513e-26 | 5.9223e-25 | 95.5483 | 18407606.1161 | 146328797.2898 | 0 | 997671778.0864 | 0.0055927 | 0.0055927 | 2.0525e+12 | 2052.5238 | -24737440.2614 | 49037862.6933 | 383356813.7048 | 255002170601.7776 | 5333596351.5009 | 1.7756e+12 | 9.9534 | 9.9534 | 110.3255 | 110.3255 | 0.86092 | 10.0468 | 96.6993 |  |  |  | 264 | 2017-07-23 | 7 | 0.06 | 0.02 | 0.04 | 0.996 | 0.0996 | 0.0996 | 0.0017 | 0.00017 | 0.00017 | 1e-06 | 1e-07 | 1e-07 | 7.8237 | 66.9854 | 1.5251 | 49.1754 | 1.2787 | 37.286 | 164.0743
[7 empty] | 264 | 2020-05-22 | 5 | 13.3359 | 0.2 | 0.1 | 0.15 | 0.70624 | 0.1419 | 0.063857 | 0.31206 | 75.9832 | 9.4979 | 9.4979 | 42.7406 | 0.067185 | 0.017901 | 10.4181 | 10.4181 | 0.068305 | 0 | 0 | 0 | 0 | 450358.2914 | 4470000 | 4019641.7086 | 19631.6914 | 25644.5354 | 3866897.9086 | 152743.8 | 22154578.9694 | 2215.4579 | 7000 | 230.7 | 266.97 | 166.425 | 5106630452.4463 | -852190020.0097 | 2.1499e-41 | 8.2742e-40 | 5912392489.5633 | -990058823.6676 | 3.3751e-07 | 4.2409e-07 | 3683752618.1367 | -614593239.3828 | 130.2161 | 76.5081 | 1063419790.5311 | -178540186.3594 | 3.2284e-26 | 3.6988e-25 | 76.5081 | 15291629.3068 | 143422097.7322 | 0 | 838958127.5556 | 0.0054926 | 0.0054926 | 2.0527e+12 | 2052.6672 | -24804881.8097 | 40736900.4732 | 328246666.4231 | 255249240084.343 | 4565593098.7606 | 1.5245e+12 | 9.9807 | 9.9807 | 110.6283 | 110.6283 | 0.86204 | 10.0745 | 96.7019 |  |  |  | 265 | 2017-07-24 | 7 | 0.06 | 0.02 | 0.04 | 0.996 | 0.0996 | 0.0996 | 0.0017 | 0.00017 | 0.00017 | 1e-06 | 1e-07 | 1e-07 | 7.8702 | 66.9855 | 1.5269 | 49.1934 | 1.2825 | 37.322 | 164.1805
[7 empty] | 265 | 2020-05-23 | 5 | 13.2181 | 0.2 | 0.1 | 0.15 | 0.70378 | 0.14141 | 0.063635 | 0.31097 | 75.9503 | 9.4938 | 9.4938 | 42.7221 | 0.0668 | 0.017687 | 10.4462 | 10.4462 | 0.068114 | 0 | 0 | 0 | 0 | 450358.2914 | 4470000 | 4019641.7086 | 19583.0175 | 25595.8615 | 3892493.7701 | 127147.9384 | 18442051.6156 | 1844.2052 | 7000 | 230.9 | 267.07 | 166.575 | 4254581307.7269 | -852049144.7194 | 8.8396e-42 | 3.3924e-40 | 4923474519.826 | -988917969.7373 | 2.4387e-07 | 3.0531e-07 | 3069218440.132 | -614534178.0047 | 101.7816 | 59.5744 | 885218477.5505 | -178201312.9807 | 1.9692e-26 | 2.2484e-25 | 59.5744 | 12352177.2335 | 140587415.4284 | 0 | 686018594.4681 | 0.0053954 | 0.0053954 | 2.0528e+12 | 2052.8078 | -24871980.5941 | 32906200.15 | 273241119.5419 | 255463856385.3576 | 3798605028.1097 | 1.2725e+12 | 10.0079 | 10.0079 | 110.9306 | 110.9306 | 0.86324 | 10.1021 | 96.7053 |  |  |  | 266 | 2017-07-25 | 7 | 0.06 | 0.02 | 0.04 | 0.996 | 0.0996 | 0.0996 | 0.0017 | 0.00017 | 0.00017 | 1e-06 | 1e-07 | 1e-07 | 7.9166 | 66.9857 | 1.5286 | 49.2114 | 1.2863 | 37.358 | 164.2866
[7 empty] | 266 | 2020-05-24 | 5 | 13.1014 | 0.2 | 0.1 | 0.15 | 0.70136 | 0.14092 | 0.063416 | 0.3099 | 75.9186 | 9.4898 | 9.4898 | 42.7042 | 0.066421 | 0.017476 | 10.4743 | 10.4743 | 0.067926 | 0 | 0 | 0 | 0 | 450358.2914 | 4470000 | 4019641.7086 | 19531.4259 | 25544.27 | 3918038.0401 | 101603.6685 | 14737007.3096 | 1473.7007 | 7000 | 231.1 | 267.17 | 166.725 | 3402774987.7954 | -851806319.9315 | 3.4975e-42 | 1.3385e-40 | 3935812542.185 | -987661977.641 | 1.6924e-07 | 2.1111e-07 | 2454816992.6029 | -614401447.5291 | 76.3879 | 44.5433 | 707376350.8626 | -177842126.6878 | 1.1542e-26 | 1.3135e-25 | 44.5433 | 9580172.3131 | 137822479.8529 | 0 | 538615986.8454 | 0.0053011 | 0.0053011 | 2.0529e+12 | 2052.9456 | -24938708.3551 | 25521579.042 | 218346443.0665 | 255645582861.7386 | 3033280509.0028 | 1.0196e+12 | 10.0352 | 10.0352 | 111.2321 | 111.2321 | 0.86453 | 10.1296 | 96.7094 |  |  |  | 267 | 2017-07-26 | 7 | 0.06 | 0.02 | 0.04 | 0.996 | 0.0996 | 0.0996 | 0.0017 | 0.00017 | 0.00017 | 1e-06 | 1e-07 | 1e-07 | 7.9629 | 66.9859 | 1.5303 | 49.2294 | 1.29 | 37.394 | 164.3926
[7 empty] | 267 | 2020-05-25 | 5 | 12.9861 | 0.2 | 0.1 | 0.15 | 0.69897 | 0.14044 | 0.0632 | 0.30885 | 75.8879 | 9.486 | 9.486 | 42.6869 | 0.066048 | 0.017267 | 10.5021 | 10.5021 | 0.06774 | 0 | 0 | 0 | 0 | 450358.2914 | 4470000 | 4019641.7086 | 19476.9404 | 25489.7845 | 3943527.8246 | 76113.884 | 11039865.7975 | 1103.9866 | 7000 | 231.3 | 267.27 | 166.875 | 2551312985.8091 | -851462001.9863 | 1.3005e-42 | 4.9631e-41 | 2949520945.126 | -986291597.059 | 1.1016e-07 | 1.3692e-07 | 1840621625.0931 | -614195367.5098 | 53.7562 | 31.2303 | 529913558.2814 | -177462792.5812 | 6.3492e-27 | 7.2014e-26 | 31.2303 | 6966976.3432 | 135125095.7682 | 0 | 396523945.9644 | 0.0052096 | 0.0052096 | 2.0531e+12 | 2053.0808 | -25005036.6467 | 18560024.9783 | 163568856.0406 | 255793831745.3233 | 2270256362.9378 | 765877427376.7222 | 10.0623 | 10.0623 | 111.5326 | 111.5326 | 0.8659 | 10.157 | 96.714 |  |  |  | 268 | 2017-07-27 | 7 | 0.06 | 0.02 | 0.04 | 0.996 | 0.0996 | 0.0996 | 0.0017 | 0.00017 | 0.00017 | 1e-06 | 1e-07 | 1e-07 | 8.0092 | 66.9861 | 1.5321 | 49.2474 | 1.2938 | 37.43 | 164.4985
[7 empty] | 268 | 2020-05-26 | 5 | 12.872 | 0.2 | 0.1 | 0.15 | 0.69662 | 0.13997 | 0.062987 | 0.30781 | 75.8583 | 9.4823 | 9.4823 | 42.6703 | 0.065682 | 0.01706 | 10.5298 | 10.5298 | 0.067557 | 0 | 0 | 0 | 0 | 450358.2914 | 4470000 | 4019641.7086 | 19419.586 | 25432.4301 | 3968960.2547 | 50681.4539 | 7351043.1996 | 735.1043 | 7000 | 231.5 | 267.37 | 167.025 | 1700296292.0635 | -851016693.7455 | 4.3082e-43 | 1.6397e-41 | 1964713315.9525 | -984807629.1734 | 6.3765e-08 | 7.8976e-08 | 1226705333.9304 | -613916291.1627 | 33.6323 | 19.4678 | 352850073.58 | -177063484.7014 | 3.1076e-27 | 3.5132e-26 | 19.4678 | 4504368.6739 | 132493140.7072 | 0 | 259526456.0511 | 0.0051207 | 0.0051207 | 2.0532e+12 | 2053.2133 | -25070936.8552 | 11999638.1473 | 108914523.7858 | 255907636304.4769 | 1510132270.9786 | 511333938244.4355 | 10.0892 | 10.0892 | 111.8309 | 111.8309 | 0.86735 | 10.1843 | 96.7186 |  |  |  | 269 | 2017-07-28 | 7 | 0.06 | 0.02 | 0.04 | 0.996 | 0.0996 | 0.0996 | 0.0017 | 0.00017 | 0.00017 | 1e-06 | 1e-07 | 1e-07 | 8.0553 | 66.9862 | 1.5338 | 49.2654 | 1.2976 | 37.466 | 164.6043
[7 empty] | 269 | 2020-05-27 | 5 | 12.7592 | 0.2 | 0.1 | 0.15 | 0.6943 | 0.13951 | 0.062778 | 0.30678 | 75.8296 | 9.4787 | 9.4787 | 42.6542 | 0.065321 | 0.016856 | 10.5573 | 10.5573 | 0.067377 | 0 | 0 | 0 | 0 | 450358.2914 | 4470000 | 4019641.7086 | 19359.389 | 25372.233 | 3994332.4877 | 25309.2208 | 3670951.8267 | 367.0952 | 7000 | 231.7 | 267.47 | 167.175 | 849825347.889 | -850470944.1746 | 1.0729e-43 | 4.0726e-42 | 981502389.9139 | -983210926.0386 | 2.7694e-08 | 3.4181e-08 | 613140728.8603 | -613564605.0701 | 15.7842 | 9.1036 | 176205687.6832 | -176644385.8967 | 1.1419e-27 | 1.2868e-26 | 9.1036 | 2184525.4683 | 129924562.5429 | 0 | 127417377.1436 | 0.0050344 | 0.0050344 | 2.0533e+12 | 2053.3432 | -25136380.2187 | 5819575.8474 | 54389555.1837 | 255984839659.8833 | 753392405.2988 | 256017145478.601 | 10.1156 | 10.1156 | 112.1235 | 112.1235 | 0.86888 | 10.2111 | 96.7207 |  |  |  | 270 | 2017-07-29 | 7 | 0.06 | 0.02 | 0.04 | 0.996 | 0.0996 | 0.0996 | 0.0017 | 0.00017 | 0.00017 | 1e-06 | 1e-07 | 1e-07 | 8.1014 | 66.9864 | 1.5355 | 49.2834 | 1.3013 | 37.502 | 164.7101
[7 empty] | 270 | 2020-05-28 | 5 | 12.6478 | 0.2 | 0.1 | 0.15 | 0.69202 | 0.13905 | 0.062571 | 0.30577 | 75.802 | 9.4753 | 9.4753 | 42.6386 | 0.064967 | 0.016654 | 10.5846 | 10.5846 | 0.067199 | 0 | 0 | 0 | 0 | 450358.2914 | 4470000 | 4019641.7086 | 19296.3768 | 25309.2208 | 4019641.7086 | 0 | 0 | 0 | 7000 | 231.9 | 267.57 | 167.325 | 0 | -849825347.889 | 0 | 0 | 0 | -981502389.9139 | 0 | 0 | 0 | -613140728.8603 | 0 | 0 | 0 | -176205687.6832 | 0 | 0 | 0 | 6.9733e-08 | 127417377.1436 | 0 | 4.1127e-06 | #N/A | #N/A | 2.0535e+12 | 2053.4706 | -25201337.8473 | 1.8577e-07 | 0 | 256017145478.5926 | 0 | 0 | #N/A | #N/A | #N/A | #N/A | #N/A | #N/A | #N/A |  |  |  | 271 | 2017-07-30 | 7 | 0.06 | 0.02 | 0.04 | 0.996 | 0.0996 | 0.0996 | 0.0017 | 0.00017 | 0.00017 | 1e-06 | 1e-07 | 1e-07 | 8.1474 | 66.9866 | 1.5373 | 49.3014 | 1.3051 | 37.5381 | 164.8158
[85 empty] | 272 | 2017-07-31 | 7 | 0.06 | 0.02 | 0.04 | 0.996 | 0.0996 | 0.0996 | 0.0017 | 0.00017 | 0.00017 | 1e-06 | 1e-07 | 1e-07 | 8.1933 | 66.9868 | 1.539 | 49.3194 | 1.3088 | 37.5741 | 164.9214
[85 empty] | 273 | 2017-08-01 | 8 | 0.06 | 0.02 | 0.04 | 0.996 | 0.0996 | 0.0996 | 0.0017 | 0.00017 | 0.00017 | 1e-06 | 1e-07 | 1e-07 | 8.2392 | 66.9869 | 1.5407 | 49.3374 | 1.3126 | 37.6101 | 165.0269
[85 empty] | 274 | 2017-08-02 | 8 | 0.06 | 0.02 | 0.04 | 0.996 | 0.0996 | 0.0996 | 0.0017 | 0.00017 | 0.00017 | 1e-06 | 1e-07 | 1e-07 | 8.2849 | 66.9871 | 1.5424 | 49.3554 | 1.3164 | 37.6461 | 165.1323
[85 empty] | 275 | 2017-08-03 | 8 | 0.06 | 0.02 | 0.04 | 0.996 | 0.0996 | 0.0996 | 0.0017 | 0.00017 | 0.00017 | 1e-06 | 1e-07 | 1e-07 | 8.3306 | 66.9873 | 1.5442 | 49.3734 | 1.3201 | 37.6821 | 165.2377
[85 empty] | 276 | 2017-08-04 | 8 | 0.06 | 0.02 | 0.04 | 0.996 | 0.0996 | 0.0996 | 0.0017 | 0.00017 | 0.00017 | 1e-06 | 1e-07 | 1e-07 | 8.3762 | 66.9874 | 1.5459 | 49.3914 | 1.3239 | 37.7181 | 165.343
[85 empty] | 277 | 2017-08-05 | 8 | 0.06 | 0.02 | 0.04 | 0.996 | 0.0996 | 0.0996 | 0.0017 | 0.00017 | 0.00017 | 1e-06 | 1e-07 | 1e-07 | 8.4217 | 66.9876 | 1.5476 | 49.4094 | 1.3276 | 37.7541 | 165.4482
[85 empty] | 278 | 2017-08-06 | 8 | 0.06 | 0.02 | 0.04 | 0.996 | 0.0996 | 0.0996 | 0.0017 | 0.00017 | 0.00017 | 1e-06 | 1e-07 | 1e-07 | 8.4672 | 66.9878 | 1.5494 | 49.4274 | 1.3314 | 37.7901 | 165.5533
[85 empty] | 279 | 2017-08-07 | 8 | 0.06 | 0.02 | 0.04 | 0.996 | 0.0996 | 0.0996 | 0.0017 | 0.00017 | 0.00017 | 1e-06 | 1e-07 | 1e-07 | 8.5126 | 66.988 | 1.5511 | 49.4454 | 1.3352 | 37.8262 | 165.6584
[85 empty] | 280 | 2017-08-08 | 8 | 0.06 | 0.02 | 0.04 | 0.996 | 0.0996 | 0.0996 | 0.0017 | 0.00017 | 0.00017 | 1e-06 | 1e-07 | 1e-07 | 8.5579 | 66.9881 | 1.5528 | 49.4634 | 1.3389 | 37.8622 | 165.7633
[85 empty] | 281 | 2017-08-09 | 8 | 0.06 | 0.02 | 0.04 | 0.996 | 0.0996 | 0.0996 | 0.0017 | 0.00017 | 0.00017 | 1e-06 | 1e-07 | 1e-07 | 8.6031 | 66.9883 | 1.5545 | 49.4814 | 1.3427 | 37.8982 | 165.8682
[85 empty] | 282 | 2017-08-10 | 8 | 0.06 | 0.02 | 0.04 | 0.996 | 0.0996 | 0.0996 | 0.0017 | 0.00017 | 0.00017 | 1e-06 | 1e-07 | 1e-07 | 8.6483 | 66.9885 | 1.5563 | 49.4994 | 1.3464 | 37.9342 | 165.9731
[85 empty] | 283 | 2017-08-11 | 8 | 0.06 | 0.02 | 0.04 | 0.996 | 0.0996 | 0.0996 | 0.0017 | 0.00017 | 0.00017 | 1e-06 | 1e-07 | 1e-07 | 8.6933 | 66.9887 | 1.558 | 49.5174 | 1.3502 | 37.9702 | 166.0778
[85 empty] | 284 | 2017-08-12 | 8 | 0.06 | 0.02 | 0.04 | 0.996 | 0.0996 | 0.0996 | 0.0017 | 0.00017 | 0.00017 | 1e-06 | 1e-07 | 1e-07 | 8.7383 | 66.9888 | 1.5597 | 49.5354 | 1.3539 | 38.0062 | 166.1825
[85 empty] | 285 | 2017-08-13 | 8 | 0.06 | 0.02 | 0.04 | 0.996 | 0.0996 | 0.0996 | 0.0017 | 0.00017 | 0.00017 | 1e-06 | 1e-07 | 1e-07 | 8.7832 | 66.989 | 1.5615 | 49.5534 | 1.3577 | 38.0422 | 166.2871
[85 empty] | 286 | 2017-08-14 | 8 | 0.06 | 0.02 | 0.04 | 0.996 | 0.0996 | 0.0996 | 0.0017 | 0.00017 | 0.00017 | 1e-06 | 1e-07 | 1e-07 | 8.8281 | 66.9892 | 1.5632 | 49.5714 | 1.3614 | 38.0782 | 166.3916
[85 empty] | 287 | 2017-08-15 | 8 | 0.06 | 0.02 | 0.04 | 0.996 | 0.0996 | 0.0996 | 0.0017 | 0.00017 | 0.00017 | 1e-06 | 1e-07 | 1e-07 | 8.8728 | 66.9894 | 1.5649 | 49.5895 | 1.3652 | 38.1143 | 166.496
[85 empty] | 288 | 2017-08-16 | 8 | 0.06 | 0.02 | 0.04 | 0.996 | 0.0996 | 0.0996 | 0.0017 | 0.00017 | 0.00017 | 1e-06 | 1e-07 | 1e-07 | 8.9175 | 66.9895 | 1.5666 | 49.6075 | 1.3689 | 38.1503 | 166.6004
[85 empty] | 289 | 2017-08-17 | 8 | 0.06 | 0.02 | 0.04 | 0.996 | 0.0996 | 0.0996 | 0.0017 | 0.00017 | 0.00017 | 1e-06 | 1e-07 | 1e-07 | 8.9621 | 66.9897 | 1.5684 | 49.6255 | 1.3727 | 38.1863 | 166.7046
[85 empty] | 290 | 2017-08-18 | 8 | 0.06 | 0.02 | 0.04 | 0.996 | 0.0996 | 0.0996 | 0.0017 | 0.00017 | 0.00017 | 1e-06 | 1e-07 | 1e-07 | 9.0067 | 66.9899 | 1.5701 | 49.6435 | 1.3765 | 38.2223 | 166.8088
[85 empty] | 291 | 2017-08-19 | 8 | 0.06 | 0.02 | 0.04 | 0.996 | 0.0996 | 0.0996 | 0.0017 | 0.00017 | 0.00017 | 1e-06 | 1e-07 | 1e-07 | 9.0511 | 66.99 | 1.5718 | 49.6615 | 1.3802 | 38.2583 | 166.913
[85 empty] | 292 | 2017-08-20 | 8 | 0.06 | 0.02 | 0.04 | 0.996 | 0.0996 | 0.0996 | 0.0017 | 0.00017 | 0.00017 | 1e-06 | 1e-07 | 1e-07 | 9.0955 | 66.9902 | 1.5735 | 49.6795 | 1.384 | 38.2943 | 167.017
[85 empty] | 293 | 2017-08-21 | 8 | 0.06 | 0.02 | 0.04 | 0.996 | 0.0996 | 0.0996 | 0.0017 | 0.00017 | 0.00017 | 1e-06 | 1e-07 | 1e-07 | 9.1398 | 66.9904 | 1.5753 | 49.6975 | 1.3877 | 38.3303 | 167.121
[85 empty] | 294 | 2017-08-22 | 8 | 0.06 | 0.02 | 0.04 | 0.996 | 0.0996 | 0.0996 | 0.0017 | 0.00017 | 0.00017 | 1e-06 | 1e-07 | 1e-07 | 9.1841 | 66.9906 | 1.577 | 49.7155 | 1.3914 | 38.3663 | 167.2249
[85 empty] | 295 | 2017-08-23 | 8 | 0.06 | 0.02 | 0.04 | 0.996 | 0.0996 | 0.0996 | 0.0017 | 0.00017 | 0.00017 | 1e-06 | 1e-07 | 1e-07 | 9.2282 | 66.9907 | 1.5787 | 49.7335 | 1.3952 | 38.4024 | 167.3287
[85 empty] | 296 | 2017-08-24 | 8 | 0.06 | 0.02 | 0.04 | 0.996 | 0.0996 | 0.0996 | 0.0017 | 0.00017 | 0.00017 | 1e-06 | 1e-07 | 1e-07 | 9.2723 | 66.9909 | 1.5804 | 49.7515 | 1.3989 | 38.4384 | 167.4324
[85 empty] | 297 | 2017-08-25 | 8 | 0.06 | 0.02 | 0.04 | 0.996 | 0.0996 | 0.0996 | 0.0017 | 0.00017 | 0.00017 | 1e-06 | 1e-07 | 1e-07 | 9.3163 | 66.9911 | 1.5822 | 49.7695 | 1.4027 | 38.4744 | 167.5361
[85 empty] | 298 | 2017-08-26 | 8 | 0.06 | 0.02 | 0.04 | 0.996 | 0.0996 | 0.0996 | 0.0017 | 0.00017 | 0.00017 | 1e-06 | 1e-07 | 1e-07 | 9.3603 | 66.9913 | 1.5839 | 49.7875 | 1.4064 | 38.5104 | 167.6397
[85 empty] | 299 | 2017-08-27 | 8 | 0.06 | 0.02 | 0.04 | 0.996 | 0.0996 | 0.0996 | 0.0017 | 0.00017 | 0.00017 | 1e-06 | 1e-07 | 1e-07 | 9.4041 | 66.9914 | 1.5856 | 49.8055 | 1.4102 | 38.5464 | 167.7432
[85 empty] | 300 | 2017-08-28 | 8 | 0.06 | 0.02 | 0.04 | 0.996 | 0.0996 | 0.0996 | 0.0017 | 0.00017 | 0.00017 | 1e-06 | 1e-07 | 1e-07 | 9.4479 | 66.9916 | 1.5873 | 49.8235 | 1.4139 | 38.5824 | 167.8467
[85 empty] | 301 | 2017-08-29 | 8 | 0.06 | 0.02 | 0.04 | 0.996 | 0.0996 | 0.0996 | 0.0017 | 0.00017 | 0.00017 | 1e-06 | 1e-07 | 1e-07 | 9.4916 | 66.9918 | 1.589 | 49.8415 | 1.4177 | 38.6184 | 167.95
[85 empty] | 302 | 2017-08-30 | 8 | 0.06 | 0.02 | 0.04 | 0.996 | 0.0996 | 0.0996 | 0.0017 | 0.00017 | 0.00017 | 1e-06 | 1e-07 | 1e-07 | 9.5353 | 66.9919 | 1.5908 | 49.8595 | 1.4214 | 38.6544 | 168.0533
[85 empty] | 303 | 2017-08-31 | 8 | 0.06 | 0.02 | 0.04 | 0.996 | 0.0996 | 0.0996 | 0.0017 | 0.00017 | 0.00017 | 1e-06 | 1e-07 | 1e-07 | 9.5788 | 66.9921 | 1.5925 | 49.8775 | 1.4252 | 38.6904 | 168.1565
[85 empty] | 304 | 2017-09-01 | 9 | 0.4 | 0.02 | 0.175 | 0.3687 | 0.03687 | 0.03687 | 0.0186 | 0.00186 | 0.00186 | 0.0003 | 3e-05 | 3e-05 | 9.5498 | 67.2245 | 1.5903 | 49.8953 | 1.429 | 38.8578 | 168.5467
[85 empty] | 305 | 2017-09-02 | 9 | 0.4 | 0.02 | 0.175 | 0.3687 | 0.03687 | 0.03687 | 0.0186 | 0.00186 | 0.00186 | 0.0003 | 3e-05 | 3e-05 | 9.5213 | 67.4569 | 1.588 | 49.913 | 1.4328 | 39.0252 | 168.9372
[85 empty] | 306 | 2017-09-03 | 9 | 0.4 | 0.02 | 0.175 | 0.3687 | 0.03687 | 0.03687 | 0.0186 | 0.00186 | 0.00186 | 0.0003 | 3e-05 | 3e-05 | 9.4933 | 67.6892 | 1.5858 | 49.9308 | 1.4365 | 39.1926 | 169.3283
[85 empty] | 307 | 2017-09-04 | 9 | 0.4 | 0.02 | 0.175 | 0.3687 | 0.03687 | 0.03687 | 0.0186 | 0.00186 | 0.00186 | 0.0003 | 3e-05 | 3e-05 | 9.4658 | 67.9214 | 1.5836 | 49.9486 | 1.4403 | 39.36 | 169.7197
[85 empty] | 308 | 2017-09-05 | 9 | 0.4 | 0.02 | 0.175 | 0.3687 | 0.03687 | 0.03687 | 0.0186 | 0.00186 | 0.00186 | 0.0003 | 3e-05 | 3e-05 | 9.4389 | 68.1535 | 1.5814 | 49.9663 | 1.4441 | 39.5273 | 170.1116
[85 empty] | 309 | 2017-09-06 | 9 | 0.4 | 0.02 | 0.175 | 0.3687 | 0.03687 | 0.03687 | 0.0186 | 0.00186 | 0.00186 | 0.0003 | 3e-05 | 3e-05 | 9.4124 | 68.3856 | 1.5792 | 49.9841 | 1.4479 | 39.6947 | 170.5039
[85 empty] | 310 | 2017-09-07 | 9 | 0.4 | 0.02 | 0.175 | 0.3687 | 0.03687 | 0.03687 | 0.0186 | 0.00186 | 0.00186 | 0.0003 | 3e-05 | 3e-05 | 9.3864 | 68.6176 | 1.577 | 50.0019 | 1.4516 | 39.8621 | 170.8966
[85 empty] | 311 | 2017-09-08 | 9 | 0.4 | 0.02 | 0.175 | 0.3687 | 0.03687 | 0.03687 | 0.0186 | 0.00186 | 0.00186 | 0.0003 | 3e-05 | 3e-05 | 9.361 | 68.8496 | 1.5748 | 50.0196 | 1.4554 | 40.0294 | 171.2898
[85 empty] | 312 | 2017-09-09 | 9 | 0.4 | 0.02 | 0.175 | 0.3687 | 0.03687 | 0.03687 | 0.0186 | 0.00186 | 0.00186 | 0.0003 | 3e-05 | 3e-05 | 9.3359 | 69.0814 | 1.5726 | 50.0374 | 1.4591 | 40.1968 | 171.6833
[85 empty] | 313 | 2017-09-10 | 9 | 0.4 | 0.02 | 0.175 | 0.3687 | 0.03687 | 0.03687 | 0.0186 | 0.00186 | 0.00186 | 0.0003 | 3e-05 | 3e-05 | 9.3114 | 69.3132 | 1.5705 | 50.0551 | 1.4629 | 40.3641 | 172.0772
[85 empty] | 314 | 2017-09-11 | 9 | 0.4 | 0.02 | 0.175 | 0.3687 | 0.03687 | 0.03687 | 0.0186 | 0.00186 | 0.00186 | 0.0003 | 3e-05 | 3e-05 | 9.2873 | 69.545 | 1.5683 | 50.0729 | 1.4666 | 40.5314 | 172.4714
[85 empty] | 315 | 2017-09-12 | 9 | 0.4 | 0.02 | 0.175 | 0.3687 | 0.03687 | 0.03687 | 0.0186 | 0.00186 | 0.00186 | 0.0003 | 3e-05 | 3e-05 | 9.2636 | 69.7766 | 1.5661 | 50.0907 | 1.4703 | 40.6988 | 172.8661
[85 empty] | 316 | 2017-09-13 | 9 | 0.4 | 0.02 | 0.175 | 0.3687 | 0.03687 | 0.03687 | 0.0186 | 0.00186 | 0.00186 | 0.0003 | 3e-05 | 3e-05 | 9.2404 | 70.0082 | 1.5639 | 50.1084 | 1.4741 | 40.8661 | 173.2611
[85 empty] | 317 | 2017-09-14 | 9 | 0.4 | 0.02 | 0.175 | 0.3687 | 0.03687 | 0.03687 | 0.0186 | 0.00186 | 0.00186 | 0.0003 | 3e-05 | 3e-05 | 9.2176 | 70.2397 | 1.5618 | 50.1262 | 1.4778 | 41.0334 | 173.6564
[85 empty] | 318 | 2017-09-15 | 9 | 0.4 | 0.02 | 0.175 | 0.3687 | 0.03687 | 0.03687 | 0.0186 | 0.00186 | 0.00186 | 0.0003 | 3e-05 | 3e-05 | 9.1952 | 70.4712 | 1.5596 | 50.1439 | 1.4815 | 41.2007 | 174.0521
[85 empty] | 319 | 2017-09-16 | 9 | 0.4 | 0.02 | 0.175 | 0.3687 | 0.03687 | 0.03687 | 0.0186 | 0.00186 | 0.00186 | 0.0003 | 3e-05 | 3e-05 | 9.1732 | 70.7026 | 1.5574 | 50.1617 | 1.4852 | 41.368 | 174.4481
[85 empty] | 320 | 2017-09-17 | 9 | 0.4 | 0.02 | 0.175 | 0.3687 | 0.03687 | 0.03687 | 0.0186 | 0.00186 | 0.00186 | 0.0003 | 3e-05 | 3e-05 | 9.1516 | 70.9339 | 1.5553 | 50.1795 | 1.4889 | 41.5353 | 174.8445
[85 empty] | 321 | 2017-09-18 | 9 | 0.4 | 0.02 | 0.175 | 0.3687 | 0.03687 | 0.03687 | 0.0186 | 0.00186 | 0.00186 | 0.0003 | 3e-05 | 3e-05 | 9.1305 | 71.1651 | 1.5531 | 50.1972 | 1.4926 | 41.7026 | 175.2411
[85 empty] | 322 | 2017-09-19 | 9 | 0.4 | 0.02 | 0.175 | 0.3687 | 0.03687 | 0.03687 | 0.0186 | 0.00186 | 0.00186 | 0.0003 | 3e-05 | 3e-05 | 9.1097 | 71.3963 | 1.551 | 50.215 | 1.4962 | 41.8699 | 175.6381
[85 empty] | 323 | 2017-09-20 | 9 | 0.4 | 0.02 | 0.175 | 0.3687 | 0.03687 | 0.03687 | 0.0186 | 0.00186 | 0.00186 | 0.0003 | 3e-05 | 3e-05 | 9.0893 | 71.6274 | 1.5488 | 50.2327 | 1.4999 | 42.0372 | 176.0354
[85 empty] | 324 | 2017-09-21 | 9 | 0.4 | 0.02 | 0.175 | 0.3687 | 0.03687 | 0.03687 | 0.0186 | 0.00186 | 0.00186 | 0.0003 | 3e-05 | 3e-05 | 9.0693 | 71.8584 | 1.5467 | 50.2505 | 1.5036 | 42.2045 | 176.433
[85 empty] | 325 | 2017-09-22 | 9 | 0.4 | 0.02 | 0.175 | 0.3687 | 0.03687 | 0.03687 | 0.0186 | 0.00186 | 0.00186 | 0.0003 | 3e-05 | 3e-05 | 9.0496 | 72.0894 | 1.5445 | 50.2682 | 1.5072 | 42.3718 | 176.8309
[85 empty] | 326 | 2017-09-23 | 9 | 0.4 | 0.02 | 0.175 | 0.3687 | 0.03687 | 0.03687 | 0.0186 | 0.00186 | 0.00186 | 0.0003 | 3e-05 | 3e-05 | 9.0303 | 72.3203 | 1.5424 | 50.286 | 1.5109 | 42.5391 | 177.229
[85 empty] | 327 | 2017-09-24 | 9 | 0.4 | 0.02 | 0.175 | 0.3687 | 0.03687 | 0.03687 | 0.0186 | 0.00186 | 0.00186 | 0.0003 | 3e-05 | 3e-05 | 9.0114 | 72.5511 | 1.5403 | 50.3037 | 1.5145 | 42.7064 | 177.6274
[85 empty] | 328 | 2017-09-25 | 9 | 0.4 | 0.02 | 0.175 | 0.3687 | 0.03687 | 0.03687 | 0.0186 | 0.00186 | 0.00186 | 0.0003 | 3e-05 | 3e-05 | 8.9928 | 72.7819 | 1.5382 | 50.3215 | 1.5182 | 42.8736 | 178.0262
[85 empty] | 329 | 2017-09-26 | 9 | 0.4 | 0.02 | 0.175 | 0.3687 | 0.03687 | 0.03687 | 0.0186 | 0.00186 | 0.00186 | 0.0003 | 3e-05 | 3e-05 | 8.9746 | 73.0126 | 1.536 | 50.3392 | 1.5218 | 43.0409 | 178.4251
[85 empty] | 330 | 2017-09-27 | 9 | 0.4 | 0.02 | 0.175 | 0.3687 | 0.03687 | 0.03687 | 0.0186 | 0.00186 | 0.00186 | 0.0003 | 3e-05 | 3e-05 | 8.9567 | 73.2432 | 1.5339 | 50.357 | 1.5254 | 43.2081 | 178.8244
[85 empty] | 331 | 2017-09-28 | 9 | 0.4 | 0.02 | 0.175 | 0.3687 | 0.03687 | 0.03687 | 0.0186 | 0.00186 | 0.00186 | 0.0003 | 3e-05 | 3e-05 | 8.9391 | 73.4737 | 1.5318 | 50.3748 | 1.529 | 43.3754 | 179.2238
[85 empty] | 332 | 2017-09-29 | 9 | 0.4 | 0.02 | 0.175 | 0.3687 | 0.03687 | 0.03687 | 0.0186 | 0.00186 | 0.00186 | 0.0003 | 3e-05 | 3e-05 | 8.9219 | 73.7042 | 1.5297 | 50.3925 | 1.5326 | 43.5426 | 179.6236
[85 empty] | 333 | 2017-09-30 | 9 | 0.4 | 0.02 | 0.175 | 0.3687 | 0.03687 | 0.03687 | 0.0186 | 0.00186 | 0.00186 | 0.0003 | 3e-05 | 3e-05 | 8.9049 | 73.9346 | 1.5276 | 50.4103 | 1.5362 | 43.7099 | 180.0235
[85 empty] | 334 | 2017-10-01 | 10 | 0.4 | 0.02 | 0.175 | 0.3687 | 0.03687 | 0.03687 | 0.0186 | 0.00186 | 0.00186 | 0.0003 | 3e-05 | 3e-05 | 8.8883 | 74.165 | 1.5255 | 50.428 | 1.5398 | 43.8771 | 180.4237
[85 empty] | 335 | 2017-10-02 | 10 | 0.4 | 0.02 | 0.175 | 0.3687 | 0.03687 | 0.03687 | 0.0186 | 0.00186 | 0.00186 | 0.0003 | 3e-05 | 3e-05 | 8.872 | 74.3953 | 1.5234 | 50.4458 | 1.5434 | 44.0443 | 180.8242
[85 empty] | 336 | 2017-10-03 | 10 | 0.4 | 0.02 | 0.175 | 0.3687 | 0.03687 | 0.03687 | 0.0186 | 0.00186 | 0.00186 | 0.0003 | 3e-05 | 3e-05 | 8.856 | 74.6255 | 1.5213 | 50.4635 | 1.547 | 44.2116 | 181.2248
[85 empty] | 337 | 2017-10-04 | 10 | 0.4 | 0.02 | 0.175 | 0.3687 | 0.03687 | 0.03687 | 0.0186 | 0.00186 | 0.00186 | 0.0003 | 3e-05 | 3e-05 | 8.8403 | 74.8556 | 1.5192 | 50.4813 | 1.5506 | 44.3788 | 181.6257
[85 empty] | 338 | 2017-10-05 | 10 | 0.4 | 0.02 | 0.175 | 0.3687 | 0.03687 | 0.03687 | 0.0186 | 0.00186 | 0.00186 | 0.0003 | 3e-05 | 3e-05 | 8.8248 | 75.0857 | 1.5171 | 50.499 | 1.5542 | 44.546 | 182.0268
[85 empty] | 339 | 2017-10-06 | 10 | 0.4 | 0.02 | 0.175 | 0.3687 | 0.03687 | 0.03687 | 0.0186 | 0.00186 | 0.00186 | 0.0003 | 3e-05 | 3e-05 | 8.8097 | 75.3157 | 1.515 | 50.5168 | 1.5577 | 44.7132 | 182.4281
[85 empty] | 340 | 2017-10-07 | 10 | 0.4 | 0.02 | 0.175 | 0.3687 | 0.03687 | 0.03687 | 0.0186 | 0.00186 | 0.00186 | 0.0003 | 3e-05 | 3e-05 | 8.7948 | 75.5456 | 1.513 | 50.5345 | 1.5613 | 44.8804 | 182.8296
[85 empty] | 341 | 2017-10-08 | 10 | 0.4 | 0.02 | 0.175 | 0.3687 | 0.03687 | 0.03687 | 0.0186 | 0.00186 | 0.00186 | 0.0003 | 3e-05 | 3e-05 | 8.7802 | 75.7754 | 1.5109 | 50.5522 | 1.5648 | 45.0476 | 183.2313
[85 empty] | 342 | 2017-10-09 | 10 | 0.4 | 0.02 | 0.175 | 0.3687 | 0.03687 | 0.03687 | 0.0186 | 0.00186 | 0.00186 | 0.0003 | 3e-05 | 3e-05 | 8.7659 | 76.0052 | 1.5088 | 50.57 | 1.5684 | 45.2148 | 183.6332
[85 empty] | 343 | 2017-10-10 | 10 | 0.4 | 0.02 | 0.175 | 0.3687 | 0.03687 | 0.03687 | 0.0186 | 0.00186 | 0.00186 | 0.0003 | 3e-05 | 3e-05 | 8.7518 | 76.235 | 1.5068 | 50.5877 | 1.5719 | 45.382 | 184.0352
[85 empty] | 344 | 2017-10-11 | 10 | 0.4 | 0.02 | 0.175 | 0.3687 | 0.03687 | 0.03687 | 0.0186 | 0.00186 | 0.00186 | 0.0003 | 3e-05 | 3e-05 | 8.738 | 76.4646 | 1.5047 | 50.6055 | 1.5755 | 45.5492 | 184.4375
[85 empty] | 345 | 2017-10-12 | 10 | 0.4 | 0.02 | 0.175 | 0.3687 | 0.03687 | 0.03687 | 0.0186 | 0.00186 | 0.00186 | 0.0003 | 3e-05 | 3e-05 | 8.7245 | 76.6942 | 1.5026 | 50.6232 | 1.579 | 45.7164 | 184.8399
[85 empty] | 346 | 2017-10-13 | 10 | 0.4 | 0.02 | 0.175 | 0.3687 | 0.03687 | 0.03687 | 0.0186 | 0.00186 | 0.00186 | 0.0003 | 3e-05 | 3e-05 | 8.7112 | 76.9237 | 1.5006 | 50.641 | 1.5825 | 45.8836 | 185.2425
[85 empty] | 347 | 2017-10-14 | 10 | 0.4 | 0.02 | 0.175 | 0.3687 | 0.03687 | 0.03687 | 0.0186 | 0.00186 | 0.00186 | 0.0003 | 3e-05 | 3e-05 | 8.6982 | 77.1532 | 1.4985 | 50.6587 | 1.586 | 46.0507 | 185.6453
[85 empty] | 348 | 2017-10-15 | 10 | 0.4 | 0.02 | 0.175 | 0.3687 | 0.03687 | 0.03687 | 0.0186 | 0.00186 | 0.00186 | 0.0003 | 3e-05 | 3e-05 | 8.6853 | 77.3825 | 1.4965 | 50.6765 | 1.5895 | 46.2179 | 186.0482
[85 empty] | 349 | 2017-10-16 | 10 | 0.4 | 0.02 | 0.175 | 0.3687 | 0.03687 | 0.03687 | 0.0186 | 0.00186 | 0.00186 | 0.0003 | 3e-05 | 3e-05 | 8.6728 | 77.6118 | 1.4944 | 50.6942 | 1.593 | 46.3851 | 186.4513
[85 empty] | 350 | 2017-10-17 | 10 | 0.4 | 0.02 | 0.175 | 0.3687 | 0.03687 | 0.03687 | 0.0186 | 0.00186 | 0.00186 | 0.0003 | 3e-05 | 3e-05 | 8.6604 | 77.8411 | 1.4924 | 50.7119 | 1.5965 | 46.5522 | 186.8546
[85 empty] | 351 | 2017-10-18 | 10 | 0.4 | 0.02 | 0.175 | 0.3687 | 0.03687 | 0.03687 | 0.0186 | 0.00186 | 0.00186 | 0.0003 | 3e-05 | 3e-05 | 8.6483 | 78.0703 | 1.4904 | 50.7297 | 1.6 | 46.7194 | 187.258
[85 empty] | 352 | 2017-10-19 | 10 | 0.4 | 0.02 | 0.175 | 0.3687 | 0.03687 | 0.03687 | 0.0186 | 0.00186 | 0.00186 | 0.0003 | 3e-05 | 3e-05 | 8.6364 | 78.2994 | 1.4883 | 50.7474 | 1.6035 | 46.8865 | 187.6615
[85 empty] | 353 | 2017-10-20 | 10 | 0.4 | 0.02 | 0.175 | 0.3687 | 0.03687 | 0.03687 | 0.0186 | 0.00186 | 0.00186 | 0.0003 | 3e-05 | 3e-05 | 8.6247 | 78.5284 | 1.4863 | 50.7652 | 1.6069 | 47.0537 | 188.0652
[85 empty] | 354 | 2017-10-21 | 10 | 0.4 | 0.02 | 0.175 | 0.3687 | 0.03687 | 0.03687 | 0.0186 | 0.00186 | 0.00186 | 0.0003 | 3e-05 | 3e-05 | 8.6133 | 78.7574 | 1.4843 | 50.7829 | 1.6104 | 47.2208 | 188.469
[85 empty] | 355 | 2017-10-22 | 10 | 0.4 | 0.02 | 0.175 | 0.3687 | 0.03687 | 0.03687 | 0.0186 | 0.00186 | 0.00186 | 0.0003 | 3e-05 | 3e-05 | 8.602 | 78.9863 | 1.4823 | 50.8006 | 1.6139 | 47.3879 | 188.873
[85 empty] | 356 | 2017-10-23 | 10 | 0.4 | 0.02 | 0.175 | 0.3687 | 0.03687 | 0.03687 | 0.0186 | 0.00186 | 0.00186 | 0.0003 | 3e-05 | 3e-05 | 8.591 | 79.2151 | 1.4802 | 50.8184 | 1.6173 | 47.555 | 189.2771
[85 empty] | 357 | 2017-10-24 | 10 | 0.4 | 0.02 | 0.175 | 0.3687 | 0.03687 | 0.03687 | 0.0186 | 0.00186 | 0.00186 | 0.0003 | 3e-05 | 3e-05 | 8.5802 | 79.4438 | 1.4782 | 50.8361 | 1.6208 | 47.7222 | 189.6813
[85 empty] | 358 | 2017-10-25 | 10 | 0.4 | 0.02 | 0.175 | 0.3687 | 0.03687 | 0.03687 | 0.0186 | 0.00186 | 0.00186 | 0.0003 | 3e-05 | 3e-05 | 8.5695 | 79.6725 | 1.4762 | 50.8539 | 1.6242 | 47.8893 | 190.0856
[85 empty] | 359 | 2017-10-26 | 10 | 0.4 | 0.02 | 0.175 | 0.3687 | 0.03687 | 0.03687 | 0.0186 | 0.00186 | 0.00186 | 0.0003 | 3e-05 | 3e-05 | 8.5591 | 79.9012 | 1.4742 | 50.8716 | 1.6276 | 48.0564 | 190.4901
[85 empty] | 360 | 2017-10-27 | 10 | 0.4 | 0.02 | 0.175 | 0.3687 | 0.03687 | 0.03687 | 0.0186 | 0.00186 | 0.00186 | 0.0003 | 3e-05 | 3e-05 | 8.5488 | 80.1297 | 1.4722 | 50.8893 | 1.6311 | 48.2235 | 190.8947
[85 empty] | 361 | 2017-10-28 | 10 | 0.4 | 0.02 | 0.175 | 0.3687 | 0.03687 | 0.03687 | 0.0186 | 0.00186 | 0.00186 | 0.0003 | 3e-05 | 3e-05 | 8.5388 | 80.3582 | 1.4702 | 50.9071 | 1.6345 | 48.3906 | 191.2993
[85 empty] | 362 | 2017-10-29 | 10 | 0.4 | 0.02 | 0.175 | 0.3687 | 0.03687 | 0.03687 | 0.0186 | 0.00186 | 0.00186 | 0.0003 | 3e-05 | 3e-05 | 8.5289 | 80.5866 | 1.4682 | 50.9248 | 1.6379 | 48.5577 | 191.7041
[85 empty] | 363 | 2017-10-30 | 10 | 0.4 | 0.02 | 0.175 | 0.3687 | 0.03687 | 0.03687 | 0.0186 | 0.00186 | 0.00186 | 0.0003 | 3e-05 | 3e-05 | 8.5192 | 80.815 | 1.4662 | 50.9425 | 1.6413 | 48.7248 | 192.109
[85 empty] | 364 | 2017-10-31 | 10 | 0.4 | 0.02 | 0.175 | 0.3687 | 0.03687 | 0.03687 | 0.0186 | 0.00186 | 0.00186 | 0.0003 | 3e-05 | 3e-05 | 8.5097 | 81.0432 | 1.4642 | 50.9603 | 1.6447 | 48.8919 | 192.514
[85 empty] | 365 | 2017-11-01 | 11 | 0.4 | 0.02 | 0.175 | 0.3687 | 0.03687 | 0.03687 | 0.0186 | 0.00186 | 0.00186 | 0.0003 | 3e-05 | 3e-05 | 8.5004 | 81.2714 | 1.4623 | 50.978 | 1.6481 | 49.059 | 192.9191
[85 empty] | 366 | 2017-11-02 | 11 | 0.4 | 0.02 | 0.175 | 0.3687 | 0.03687 | 0.03687 | 0.0186 | 0.00186 | 0.00186 | 0.0003 | 3e-05 | 3e-05 | 8.4912 | 81.4996 | 1.4603 | 50.9957 | 1.6515 | 49.226 | 193.3243
[85 empty] | 367 | 2017-11-03 | 11 | 0.4 | 0.02 | 0.175 | 0.3687 | 0.03687 | 0.03687 | 0.0186 | 0.00186 | 0.00186 | 0.0003 | 3e-05 | 3e-05 | 8.4822 | 81.7277 | 1.4583 | 51.0135 | 1.6549 | 49.3931 | 193.7296
[85 empty] | 368 | 2017-11-04 | 11 | 0.4 | 0.02 | 0.175 | 0.3687 | 0.03687 | 0.03687 | 0.0186 | 0.00186 | 0.00186 | 0.0003 | 3e-05 | 3e-05 | 8.4734 | 81.9557 | 1.4563 | 51.0312 | 1.6583 | 49.5602 | 194.135
[85 empty] | 369 | 2017-11-05 | 11 | 0.4 | 0.02 | 0.175 | 0.3687 | 0.03687 | 0.03687 | 0.0186 | 0.00186 | 0.00186 | 0.0003 | 3e-05 | 3e-05 | 8.4647 | 82.1836 | 1.4544 | 51.0489 | 1.6616 | 49.7272 | 194.5405
[85 empty] | 370 | 2017-11-06 | 11 | 0.4 | 0.02 | 0.175 | 0.3687 | 0.03687 | 0.03687 | 0.0186 | 0.00186 | 0.00186 | 0.0003 | 3e-05 | 3e-05 | 8.4562 | 82.4115 | 1.4524 | 51.0667 | 1.665 | 49.8943 | 194.946
[85 empty] | 371 | 2017-11-07 | 11 | 0.4 | 0.02 | 0.175 | 0.3687 | 0.03687 | 0.03687 | 0.0186 | 0.00186 | 0.00186 | 0.0003 | 3e-05 | 3e-05 | 8.4478 | 82.6393 | 1.4504 | 51.0844 | 1.6684 | 50.0613 | 195.3516
[85 empty] | 372 | 2017-11-08 | 11 | 0.4 | 0.02 | 0.175 | 0.3687 | 0.03687 | 0.03687 | 0.0186 | 0.00186 | 0.00186 | 0.0003 | 3e-05 | 3e-05 | 8.4397 | 82.867 | 1.4485 | 51.1021 | 1.6717 | 50.2284 | 195.7573
[85 empty] | 373 | 2017-11-09 | 11 | 0.4 | 0.02 | 0.175 | 0.3687 | 0.03687 | 0.03687 | 0.0186 | 0.00186 | 0.00186 | 0.0003 | 3e-05 | 3e-05 | 8.4316 | 83.0947 | 1.4465 | 51.1199 | 1.6751 | 50.3954 | 196.1631
[85 empty] | 374 | 2017-11-10 | 11 | 0.4 | 0.02 | 0.175 | 0.3687 | 0.03687 | 0.03687 | 0.0186 | 0.00186 | 0.00186 | 0.0003 | 3e-05 | 3e-05 | 8.4237 | 83.3223 | 1.4446 | 51.1376 | 1.6784 | 50.5625 | 196.569
[85 empty] | 375 | 2017-11-11 | 11 | 0.4 | 0.02 | 0.175 | 0.3687 | 0.03687 | 0.03687 | 0.0186 | 0.00186 | 0.00186 | 0.0003 | 3e-05 | 3e-05 | 8.416 | 83.5498 | 1.4426 | 51.1553 | 1.6817 | 50.7295 | 196.9749
[85 empty] | 376 | 2017-11-12 | 11 | 0.4 | 0.02 | 0.175 | 0.3687 | 0.03687 | 0.03687 | 0.0186 | 0.00186 | 0.00186 | 0.0003 | 3e-05 | 3e-05 | 8.4083 | 83.7772 | 1.4407 | 51.173 | 1.6851 | 50.8965 | 197.3809
[85 empty] | 377 | 2017-11-13 | 11 | 0.4 | 0.02 | 0.175 | 0.3687 | 0.03687 | 0.03687 | 0.0186 | 0.00186 | 0.00186 | 0.0003 | 3e-05 | 3e-05 | 8.4009 | 84.0046 | 1.4387 | 51.1908 | 1.6884 | 51.0635 | 197.7869
[85 empty] | 378 | 2017-11-14 | 11 | 0.4 | 0.02 | 0.175 | 0.3687 | 0.03687 | 0.03687 | 0.0186 | 0.00186 | 0.00186 | 0.0003 | 3e-05 | 3e-05 | 8.3935 | 84.232 | 1.4368 | 51.2085 | 1.6917 | 51.2306 | 198.193
[85 empty] | 379 | 2017-11-15 | 11 | 0.4 | 0.02 | 0.175 | 0.3687 | 0.03687 | 0.03687 | 0.0186 | 0.00186 | 0.00186 | 0.0003 | 3e-05 | 3e-05 | 8.3863 | 84.4592 | 1.4349 | 51.2262 | 1.695 | 51.3976 | 198.5992
[85 empty] | 380 | 2017-11-16 | 11 | 0.4 | 0.02 | 0.175 | 0.3687 | 0.03687 | 0.03687 | 0.0186 | 0.00186 | 0.00186 | 0.0003 | 3e-05 | 3e-05 | 8.3793 | 84.6864 | 1.4329 | 51.2439 | 1.6983 | 51.5646 | 199.0054
[85 empty] | 381 | 2017-11-17 | 11 | 0.4 | 0.02 | 0.175 | 0.3687 | 0.03687 | 0.03687 | 0.0186 | 0.00186 | 0.00186 | 0.0003 | 3e-05 | 3e-05 | 8.3723 | 84.9135 | 1.431 | 51.2617 | 1.7016 | 51.7316 | 199.4117
[85 empty] | 382 | 2017-11-18 | 11 | 0.4 | 0.02 | 0.175 | 0.3687 | 0.03687 | 0.03687 | 0.0186 | 0.00186 | 0.00186 | 0.0003 | 3e-05 | 3e-05 | 8.3655 | 85.1406 | 1.4291 | 51.2794 | 1.7049 | 51.8986 | 199.8181
[85 empty] | 383 | 2017-11-19 | 11 | 0.4 | 0.02 | 0.175 | 0.3687 | 0.03687 | 0.03687 | 0.0186 | 0.00186 | 0.00186 | 0.0003 | 3e-05 | 3e-05 | 8.3589 | 85.3676 | 1.4272 | 51.2971 | 1.7082 | 52.0656 | 200.2244
[85 empty] | 384 | 2017-11-20 | 11 | 0.4 | 0.02 | 0.175 | 0.3687 | 0.03687 | 0.03687 | 0.0186 | 0.00186 | 0.00186 | 0.0003 | 3e-05 | 3e-05 | 8.3523 | 85.5945 | 1.4253 | 51.3148 | 1.7114 | 52.2325 | 200.6309
[85 empty] | 385 | 2017-11-21 | 11 | 0.4 | 0.02 | 0.175 | 0.3687 | 0.03687 | 0.03687 | 0.0186 | 0.00186 | 0.00186 | 0.0003 | 3e-05 | 3e-05 | 8.3459 | 85.8213 | 1.4233 | 51.3326 | 1.7147 | 52.3995 | 201.0373
[85 empty] | 386 | 2017-11-22 | 11 | 0.4 | 0.02 | 0.175 | 0.3687 | 0.03687 | 0.03687 | 0.0186 | 0.00186 | 0.00186 | 0.0003 | 3e-05 | 3e-05 | 8.3395 | 86.0481 | 1.4214 | 51.3503 | 1.718 | 52.5665 | 201.4439
[85 empty] | 387 | 2017-11-23 | 11 | 0.4 | 0.02 | 0.175 | 0.3687 | 0.03687 | 0.03687 | 0.0186 | 0.00186 | 0.00186 | 0.0003 | 3e-05 | 3e-05 | 8.3333 | 86.2748 | 1.4195 | 51.368 | 1.7212 | 52.7335 | 201.8504
[85 empty] | 388 | 2017-11-24 | 11 | 0.4 | 0.02 | 0.175 | 0.3687 | 0.03687 | 0.03687 | 0.0186 | 0.00186 | 0.00186 | 0.0003 | 3e-05 | 3e-05 | 8.3273 | 86.5014 | 1.4176 | 51.3857 | 1.7245 | 52.9004 | 202.257
[85 empty] | 389 | 2017-11-25 | 11 | 0.4 | 0.02 | 0.175 | 0.3687 | 0.03687 | 0.03687 | 0.0186 | 0.00186 | 0.00186 | 0.0003 | 3e-05 | 3e-05 | 8.3213 | 86.728 | 1.4157 | 51.4035 | 1.7277 | 53.0674 | 202.6636
[85 empty] | 390 | 2017-11-26 | 11 | 0.4 | 0.02 | 0.175 | 0.3687 | 0.03687 | 0.03687 | 0.0186 | 0.00186 | 0.00186 | 0.0003 | 3e-05 | 3e-05 | 8.3154 | 86.9545 | 1.4138 | 51.4212 | 1.731 | 53.2344 | 203.0703
[85 empty] | 391 | 2017-11-27 | 11 | 0.4 | 0.02 | 0.175 | 0.3687 | 0.03687 | 0.03687 | 0.0186 | 0.00186 | 0.00186 | 0.0003 | 3e-05 | 3e-05 | 8.3097 | 87.181 | 1.412 | 51.4389 | 1.7342 | 53.4013 | 203.477
[85 empty] | 392 | 2017-11-28 | 11 | 0.4 | 0.02 | 0.175 | 0.3687 | 0.03687 | 0.03687 | 0.0186 | 0.00186 | 0.00186 | 0.0003 | 3e-05 | 3e-05 | 8.304 | 87.4073 | 1.4101 | 51.4566 | 1.7375 | 53.5682 | 203.8837
[85 empty] | 393 | 2017-11-29 | 11 | 0.4 | 0.02 | 0.175 | 0.3687 | 0.03687 | 0.03687 | 0.0186 | 0.00186 | 0.00186 | 0.0003 | 3e-05 | 3e-05 | 8.2985 | 87.6336 | 1.4082 | 51.4743 | 1.7407 | 53.7352 | 204.2905
[85 empty] | 394 | 2017-11-30 | 11 | 0.4 | 0.02 | 0.175 | 0.3687 | 0.03687 | 0.03687 | 0.0186 | 0.00186 | 0.00186 | 0.0003 | 3e-05 | 3e-05 | 8.293 | 87.8599 | 1.4063 | 51.4921 | 1.7439 | 53.9021 | 204.6973
[85 empty] | 395 | 2017-12-01 | 12 | 0.9 | 0.45 | 0.2 | 0.3687 | 0.03687 | 0.03687 | 0.02939 | 0.002939 | 0.002939 | 0.00047 | 4.7e-05 | 4.7e-05 | 8.3847 | 88.3867 | 1.4188 | 51.923 | 1.7462 | 54.0922 | 205.9516
[85 empty] | 396 | 2017-12-02 | 12 | 0.9 | 0.45 | 0.2 | 0.3687 | 0.03687 | 0.03687 | 0.02939 | 0.002939 | 0.002939 | 0.00047 | 4.7e-05 | 4.7e-05 | 8.4737 | 88.9134 | 1.4312 | 52.354 | 1.7484 | 54.2823 | 207.2029
[85 empty] | 397 | 2017-12-03 | 12 | 0.9 | 0.45 | 0.2 | 0.3687 | 0.03687 | 0.03687 | 0.02939 | 0.002939 | 0.002939 | 0.00047 | 4.7e-05 | 4.7e-05 | 8.5601 | 89.4398 | 1.4436 | 52.785 | 1.7506 | 54.4724 | 208.4514
[85 empty] | 398 | 2017-12-04 | 12 | 0.9 | 0.45 | 0.2 | 0.3687 | 0.03687 | 0.03687 | 0.02939 | 0.002939 | 0.002939 | 0.00047 | 4.7e-05 | 4.7e-05 | 8.644 | 89.9659 | 1.4559 | 53.2159 | 1.7529 | 54.6624 | 209.697
[85 empty] | 399 | 2017-12-05 | 12 | 0.9 | 0.45 | 0.2 | 0.3687 | 0.03687 | 0.03687 | 0.02939 | 0.002939 | 0.002939 | 0.00047 | 4.7e-05 | 4.7e-05 | 8.7255 | 90.4918 | 1.4683 | 53.6468 | 1.7551 | 54.8525 | 210.9399
[85 empty] | 400 | 2017-12-06 | 12 | 0.9 | 0.45 | 0.2 | 0.3687 | 0.03687 | 0.03687 | 0.02939 | 0.002939 | 0.002939 | 0.00047 | 4.7e-05 | 4.7e-05 | 8.8046 | 91.0175 | 1.4805 | 54.0777 | 1.7573 | 55.0425 | 212.1801
[85 empty] | 401 | 2017-12-07 | 12 | 0.9 | 0.45 | 0.2 | 0.3687 | 0.03687 | 0.03687 | 0.02939 | 0.002939 | 0.002939 | 0.00047 | 4.7e-05 | 4.7e-05 | 8.8814 | 91.5429 | 1.4928 | 54.5085 | 1.7596 | 55.2326 | 213.4177
[85 empty] | 402 | 2017-12-08 | 12 | 0.9 | 0.45 | 0.2 | 0.3687 | 0.03687 | 0.03687 | 0.02939 | 0.002939 | 0.002939 | 0.00047 | 4.7e-05 | 4.7e-05 | 8.956 | 92.068 | 1.505 | 54.9394 | 1.7618 | 55.4226 | 214.6528
[85 empty] | 403 | 2017-12-09 | 12 | 0.9 | 0.45 | 0.2 | 0.3687 | 0.03687 | 0.03687 | 0.02939 | 0.002939 | 0.002939 | 0.00047 | 4.7e-05 | 4.7e-05 | 9.0285 | 92.5929 | 1.5172 | 55.3702 | 1.764 | 55.6126 | 215.8854
[85 empty] | 404 | 2017-12-10 | 12 | 0.9 | 0.45 | 0.2 | 0.3687 | 0.03687 | 0.03687 | 0.02939 | 0.002939 | 0.002939 | 0.00047 | 4.7e-05 | 4.7e-05 | 9.0988 | 93.1176 | 1.5293 | 55.801 | 1.7662 | 55.8027 | 217.1155
[85 empty] | 405 | 2017-12-11 | 12 | 0.9 | 0.45 | 0.2 | 0.3687 | 0.03687 | 0.03687 | 0.02939 | 0.002939 | 0.002939 | 0.00047 | 4.7e-05 | 4.7e-05 | 9.1671 | 93.642 | 1.5414 | 56.2318 | 1.7684 | 55.9927 | 218.3434
[85 empty] | 406 | 2017-12-12 | 12 | 0.9 | 0.45 | 0.2 | 0.3687 | 0.03687 | 0.03687 | 0.02939 | 0.002939 | 0.002939 | 0.00047 | 4.7e-05 | 4.7e-05 | 9.2334 | 94.1662 | 1.5535 | 56.6626 | 1.7705 | 56.1826 | 219.5689
[85 empty] | 407 | 2017-12-13 | 12 | 0.9 | 0.45 | 0.2 | 0.3687 | 0.03687 | 0.03687 | 0.02939 | 0.002939 | 0.002939 | 0.00047 | 4.7e-05 | 4.7e-05 | 9.2978 | 94.6901 | 1.5655 | 57.0933 | 1.7727 | 56.3726 | 220.7921
[85 empty] | 408 | 2017-12-14 | 12 | 0.9 | 0.45 | 0.2 | 0.3687 | 0.03687 | 0.03687 | 0.02939 | 0.002939 | 0.002939 | 0.00047 | 4.7e-05 | 4.7e-05 | 9.3604 | 95.2138 | 1.5775 | 57.524 | 1.7749 | 56.5626 | 222.0132
[85 empty] | 409 | 2017-12-15 | 12 | 0.9 | 0.45 | 0.2 | 0.3687 | 0.03687 | 0.03687 | 0.02939 | 0.002939 | 0.002939 | 0.00047 | 4.7e-05 | 4.7e-05 | 9.4211 | 95.7372 | 1.5895 | 57.9548 | 1.7771 | 56.7526 | 223.2322
[85 empty] | 410 | 2017-12-16 | 12 | 0.9 | 0.45 | 0.2 | 0.3687 | 0.03687 | 0.03687 | 0.02939 | 0.002939 | 0.002939 | 0.00047 | 4.7e-05 | 4.7e-05 | 9.4801 | 96.2604 | 1.6014 | 58.3854 | 1.7792 | 56.9425 | 224.4491
[85 empty] | 411 | 2017-12-17 | 12 | 0.9 | 0.45 | 0.2 | 0.3687 | 0.03687 | 0.03687 | 0.02939 | 0.002939 | 0.002939 | 0.00047 | 4.7e-05 | 4.7e-05 | 9.5374 | 96.7833 | 1.6133 | 58.8161 | 1.7814 | 57.1325 | 225.6639
[85 empty] | 412 | 2017-12-18 | 12 | 0.9 | 0.45 | 0.2 | 0.3687 | 0.03687 | 0.03687 | 0.02939 | 0.002939 | 0.002939 | 0.00047 | 4.7e-05 | 4.7e-05 | 9.593 | 97.306 | 1.6252 | 59.2467 | 1.7835 | 57.3224 | 226.8768
[85 empty] | 413 | 2017-12-19 | 12 | 0.9 | 0.45 | 0.2 | 0.3687 | 0.03687 | 0.03687 | 0.02939 | 0.002939 | 0.002939 | 0.00047 | 4.7e-05 | 4.7e-05 | 9.647 | 97.8285 | 1.637 | 59.6774 | 1.7856 | 57.5124 | 228.0878
[85 empty] | 414 | 2017-12-20 | 12 | 0.9 | 0.45 | 0.2 | 0.3687 | 0.03687 | 0.03687 | 0.02939 | 0.002939 | 0.002939 | 0.00047 | 4.7e-05 | 4.7e-05 | 9.6994 | 98.3507 | 1.6488 | 60.108 | 1.7878 | 57.7023 | 229.2969
[85 empty] | 415 | 2017-12-21 | 12 | 0.9 | 0.45 | 0.2 | 0.3687 | 0.03687 | 0.03687 | 0.02939 | 0.002939 | 0.002939 | 0.00047 | 4.7e-05 | 4.7e-05 | 9.7503 | 98.8726 | 1.6605 | 60.5386 | 1.7899 | 57.8922 | 230.5041
[85 empty] | 416 | 2017-12-22 | 12 | 0.9 | 0.45 | 0.2 | 0.3687 | 0.03687 | 0.03687 | 0.02939 | 0.002939 | 0.002939 | 0.00047 | 4.7e-05 | 4.7e-05 | 9.7997 | 99.3943 | 1.6722 | 60.9691 | 1.792 | 58.0821 | 231.7096
[85 empty] | 417 | 2017-12-23 | 12 | 0.9 | 0.45 | 0.2 | 0.3687 | 0.03687 | 0.03687 | 0.02939 | 0.002939 | 0.002939 | 0.00047 | 4.7e-05 | 4.7e-05 | 9.8477 | 99.9158 | 1.6839 | 61.3997 | 1.7941 | 58.272 | 232.9133
[85 empty] | 418 | 2017-12-24 | 12 | 0.9 | 0.45 | 0.2 | 0.3687 | 0.03687 | 0.03687 | 0.02939 | 0.002939 | 0.002939 | 0.00047 | 4.7e-05 | 4.7e-05 | 9.8944 | 100.437 | 1.6956 | 61.8302 | 1.7963 | 58.4619 | 234.1153
[85 empty] | 419 | 2017-12-25 | 12 | 0.9 | 0.45 | 0.2 | 0.3687 | 0.03687 | 0.03687 | 0.02939 | 0.002939 | 0.002939 | 0.00047 | 4.7e-05 | 4.7e-05 | 9.9396 | 100.958 | 1.7072 | 62.2607 | 1.7984 | 58.6518 | 235.3156
[85 empty] | 420 | 2017-12-26 | 12 | 0.9 | 0.45 | 0.2 | 0.3687 | 0.03687 | 0.03687 | 0.02939 | 0.002939 | 0.002939 | 0.00047 | 4.7e-05 | 4.7e-05 | 9.9836 | 101.4787 | 1.7188 | 62.6912 | 1.8005 | 58.8416 | 236.5143
[85 empty] | 421 | 2017-12-27 | 12 | 0.9 | 0.45 | 0.2 | 0.3687 | 0.03687 | 0.03687 | 0.02939 | 0.002939 | 0.002939 | 0.00047 | 4.7e-05 | 4.7e-05 | 10.0263 | 101.9992 | 1.7303 | 63.1216 | 1.8025 | 59.0315 | 237.7115
[85 empty] | 422 | 2017-12-28 | 12 | 0.9 | 0.45 | 0.2 | 0.3687 | 0.03687 | 0.03687 | 0.02939 | 0.002939 | 0.002939 | 0.00047 | 4.7e-05 | 4.7e-05 | 10.0677 | 102.5195 | 1.7418 | 63.5521 | 1.8046 | 59.2213 | 238.907
[85 empty] | 423 | 2017-12-29 | 12 | 0.9 | 0.45 | 0.2 | 0.3687 | 0.03687 | 0.03687 | 0.02939 | 0.002939 | 0.002939 | 0.00047 | 4.7e-05 | 4.7e-05 | 10.108 | 103.0394 | 1.7533 | 63.9825 | 1.8067 | 59.4112 | 240.1011
[85 empty] | 424 | 2017-12-30 | 12 | 0.9 | 0.45 | 0.2 | 0.3687 | 0.03687 | 0.03687 | 0.02939 | 0.002939 | 0.002939 | 0.00047 | 4.7e-05 | 4.7e-05 | 10.147 | 103.5592 | 1.7648 | 64.4129 | 1.8088 | 59.601 | 241.2937
[85 empty] | 425 | 2017-12-31 | 12 | 0.9 | 0.45 | 0.2 | 0.3687 | 0.03687 | 0.03687 | 0.02939 | 0.002939 | 0.002939 | 0.00047 | 4.7e-05 | 4.7e-05 | 10.185 | 104.0787 | 1.7762 | 64.8433 | 1.8108 | 59.7908 | 242.4848
[85 empty] | 426 | 2018-01-01 | 1 | 0.9 | 0.45 | 0.2 | 0.3687 | 0.03687 | 0.03687 | 0.02939 | 0.002939 | 0.002939 | 0.00047 | 4.7e-05 | 4.7e-05 | 10.2218 | 104.598 | 1.7875 | 65.2736 | 1.8129 | 59.9807 | 243.6746
[85 empty] | 427 | 2018-01-02 | 1 | 0.9 | 0.45 | 0.2 | 0.3687 | 0.03687 | 0.03687 | 0.02939 | 0.002939 | 0.002939 | 0.00047 | 4.7e-05 | 4.7e-05 | 10.2576 | 105.117 | 1.7989 | 65.704 | 1.815 | 60.1705 | 244.8629
[85 empty] | 428 | 2018-01-03 | 1 | 0.9 | 0.45 | 0.2 | 0.3687 | 0.03687 | 0.03687 | 0.02939 | 0.002939 | 0.002939 | 0.00047 | 4.7e-05 | 4.7e-05 | 10.2924 | 105.6358 | 1.8102 | 66.1343 | 1.817 | 60.3603 | 246.0499
[85 empty] | 429 | 2018-01-04 | 1 | 0.9 | 0.45 | 0.2 | 0.3687 | 0.03687 | 0.03687 | 0.02939 | 0.002939 | 0.002939 | 0.00047 | 4.7e-05 | 4.7e-05 | 10.3261 | 106.1543 | 1.8215 | 66.5646 | 1.819 | 60.5501 | 247.2356
[85 empty] | 430 | 2018-01-05 | 1 | 0.9 | 0.45 | 0.2 | 0.3687 | 0.03687 | 0.03687 | 0.02939 | 0.002939 | 0.002939 | 0.00047 | 4.7e-05 | 4.7e-05 | 10.3589 | 106.6726 | 1.8327 | 66.9949 | 1.8211 | 60.7398 | 248.42
[85 empty] | 431 | 2018-01-06 | 1 | 0.9 | 0.45 | 0.2 | 0.3687 | 0.03687 | 0.03687 | 0.02939 | 0.002939 | 0.002939 | 0.00047 | 4.7e-05 | 4.7e-05 | 10.3907 | 107.1906 | 1.8439 | 67.4251 | 1.8231 | 60.9296 | 249.6031
[85 empty] | 432 | 2018-01-07 | 1 | 0.9 | 0.45 | 0.2 | 0.3687 | 0.03687 | 0.03687 | 0.02939 | 0.002939 | 0.002939 | 0.00047 | 4.7e-05 | 4.7e-05 | 10.4216 | 107.7084 | 1.8551 | 67.8554 | 1.8251 | 61.1194 | 250.785
[85 empty] | 433 | 2018-01-08 | 1 | 0.9 | 0.45 | 0.2 | 0.3687 | 0.03687 | 0.03687 | 0.02939 | 0.002939 | 0.002939 | 0.00047 | 4.7e-05 | 4.7e-05 | 10.4516 | 108.226 | 1.8663 | 68.2856 | 1.8272 | 61.3091 | 251.9657
[85 empty] | 434 | 2018-01-09 | 1 | 0.9 | 0.45 | 0.2 | 0.3687 | 0.03687 | 0.03687 | 0.02939 | 0.002939 | 0.002939 | 0.00047 | 4.7e-05 | 4.7e-05 | 10.4807 | 108.7433 | 1.8774 | 68.7158 | 1.8292 | 61.4989 | 253.1452
[85 empty] | 435 | 2018-01-10 | 1 | 0.9 | 0.45 | 0.2 | 0.3687 | 0.03687 | 0.03687 | 0.02939 | 0.002939 | 0.002939 | 0.00047 | 4.7e-05 | 4.7e-05 | 10.509 | 109.2604 | 1.8885 | 69.146 | 1.8312 | 61.6886 | 254.3236
[85 empty] | 436 | 2018-01-11 | 1 | 0.9 | 0.45 | 0.2 | 0.3687 | 0.03687 | 0.03687 | 0.02939 | 0.002939 | 0.002939 | 0.00047 | 4.7e-05 | 4.7e-05 | 10.5364 | 109.7772 | 1.8995 | 69.5761 | 1.8332 | 61.8783 | 255.5008
[85 empty] | 437 | 2018-01-12 | 1 | 0.9 | 0.45 | 0.2 | 0.3687 | 0.03687 | 0.03687 | 0.02939 | 0.002939 | 0.002939 | 0.00047 | 4.7e-05 | 4.7e-05 | 10.5631 | 110.2938 | 1.9105 | 70.0063 | 1.8352 | 62.068 | 256.6769
[85 empty] | 438 | 2018-01-13 | 1 | 0.9 | 0.45 | 0.2 | 0.3687 | 0.03687 | 0.03687 | 0.02939 | 0.002939 | 0.002939 | 0.00047 | 4.7e-05 | 4.7e-05 | 10.589 | 110.8102 | 1.9215 | 70.4364 | 1.8372 | 62.2578 | 257.852
[85 empty] | 439 | 2018-01-14 | 1 | 0.9 | 0.45 | 0.2 | 0.3687 | 0.03687 | 0.03687 | 0.02939 | 0.002939 | 0.002939 | 0.00047 | 4.7e-05 | 4.7e-05 | 10.6142 | 111.3263 | 1.9325 | 70.8665 | 1.8391 | 62.4475 | 259.026
[85 empty] | 440 | 2018-01-15 | 1 | 0.9 | 0.45 | 0.2 | 0.3687 | 0.03687 | 0.03687 | 0.02939 | 0.002939 | 0.002939 | 0.00047 | 4.7e-05 | 4.7e-05 | 10.6386 | 111.8421 | 1.9434 | 71.2966 | 1.8411 | 62.6371 | 260.1989
[85 empty] | 441 | 2018-01-16 | 1 | 0.9 | 0.45 | 0.2 | 0.3687 | 0.03687 | 0.03687 | 0.02939 | 0.002939 | 0.002939 | 0.00047 | 4.7e-05 | 4.7e-05 | 10.6623 | 112.3577 | 1.9543 | 71.7266 | 1.8431 | 62.8268 | 261.3708
[85 empty] | 442 | 2018-01-17 | 1 | 0.9 | 0.45 | 0.2 | 0.3687 | 0.03687 | 0.03687 | 0.02939 | 0.002939 | 0.002939 | 0.00047 | 4.7e-05 | 4.7e-05 | 10.6853 | 112.8731 | 1.9651 | 72.1567 | 1.8451 | 63.0165 | 262.5418
[85 empty] | 443 | 2018-01-18 | 1 | 0.9 | 0.45 | 0.2 | 0.3687 | 0.03687 | 0.03687 | 0.02939 | 0.002939 | 0.002939 | 0.00047 | 4.7e-05 | 4.7e-05 | 10.7077 | 113.3882 | 1.976 | 72.5867 | 1.847 | 63.2062 | 263.7117
[85 empty] | 444 | 2018-01-19 | 1 | 0.9 | 0.45 | 0.2 | 0.3687 | 0.03687 | 0.03687 | 0.02939 | 0.002939 | 0.002939 | 0.00047 | 4.7e-05 | 4.7e-05 | 10.7294 | 113.9031 | 1.9868 | 73.0167 | 1.849 | 63.3958 | 264.8807
[85 empty] | 445 | 2018-01-20 | 1 | 0.9 | 0.45 | 0.2 | 0.3687 | 0.03687 | 0.03687 | 0.02939 | 0.002939 | 0.002939 | 0.00047 | 4.7e-05 | 4.7e-05 | 10.7505 | 114.4178 | 1.9975 | 73.4467 | 1.8509 | 63.5855 | 266.0488
[85 empty] | 446 | 2018-01-21 | 1 | 0.9 | 0.45 | 0.2 | 0.3687 | 0.03687 | 0.03687 | 0.02939 | 0.002939 | 0.002939 | 0.00047 | 4.7e-05 | 4.7e-05 | 10.7709 | 114.9322 | 2.0082 | 73.8766 | 1.8529 | 63.7751 | 267.2159
[85 empty] | 447 | 2018-01-22 | 1 | 0.9 | 0.45 | 0.2 | 0.3687 | 0.03687 | 0.03687 | 0.02939 | 0.002939 | 0.002939 | 0.00047 | 4.7e-05 | 4.7e-05 | 10.7908 | 115.4463 | 2.0189 | 74.3065 | 1.8548 | 63.9647 | 268.3822
[85 empty] | 448 | 2018-01-23 | 1 | 0.9 | 0.45 | 0.2 | 0.3687 | 0.03687 | 0.03687 | 0.02939 | 0.002939 | 0.002939 | 0.00047 | 4.7e-05 | 4.7e-05 | 10.8101 | 115.9603 | 2.0296 | 74.7365 | 1.8567 | 64.1544 | 269.5475
[85 empty] | 449 | 2018-01-24 | 1 | 0.9 | 0.45 | 0.2 | 0.3687 | 0.03687 | 0.03687 | 0.02939 | 0.002939 | 0.002939 | 0.00047 | 4.7e-05 | 4.7e-05 | 10.8289 | 116.4739 | 2.0402 | 75.1664 | 1.8586 | 64.344 | 270.712
[85 empty] | 450 | 2018-01-25 | 1 | 0.9 | 0.45 | 0.2 | 0.3687 | 0.03687 | 0.03687 | 0.02939 | 0.002939 | 0.002939 | 0.00047 | 4.7e-05 | 4.7e-05 | 10.8471 | 116.9874 | 2.0508 | 75.5962 | 1.8606 | 64.5336 | 271.8757
[85 empty] | 451 | 2018-01-26 | 1 | 0.9 | 0.45 | 0.2 | 0.3687 | 0.03687 | 0.03687 | 0.02939 | 0.002939 | 0.002939 | 0.00047 | 4.7e-05 | 4.7e-05 | 10.8647 | 117.5006 | 2.0614 | 76.0261 | 1.8625 | 64.7232 | 273.0385
[85 empty] | 452 | 2018-01-27 | 1 | 0.9 | 0.45 | 0.2 | 0.3687 | 0.03687 | 0.03687 | 0.02939 | 0.002939 | 0.002939 | 0.00047 | 4.7e-05 | 4.7e-05 | 10.8819 | 118.0135 | 2.072 | 76.4559 | 1.8644 | 64.9127 | 274.2005
[85 empty] | 453 | 2018-01-28 | 1 | 0.9 | 0.45 | 0.2 | 0.3687 | 0.03687 | 0.03687 | 0.02939 | 0.002939 | 0.002939 | 0.00047 | 4.7e-05 | 4.7e-05 | 10.8986 | 118.5263 | 2.0825 | 76.8857 | 1.8663 | 65.1023 | 275.3617
[85 empty] | 454 | 2018-01-29 | 1 | 0.9 | 0.45 | 0.2 | 0.3687 | 0.03687 | 0.03687 | 0.02939 | 0.002939 | 0.002939 | 0.00047 | 4.7e-05 | 4.7e-05 | 10.9148 | 119.0387 | 2.093 | 77.3155 | 1.8682 | 65.2919 | 276.5221
[85 empty] | 455 | 2018-01-30 | 1 | 0.9 | 0.45 | 0.2 | 0.3687 | 0.03687 | 0.03687 | 0.02939 | 0.002939 | 0.002939 | 0.00047 | 4.7e-05 | 4.7e-05 | 10.9305 | 119.551 | 2.1034 | 77.7453 | 1.8701 | 65.4814 | 277.6817
[85 empty] | 456 | 2018-01-31 | 1 | 0.9 | 0.45 | 0.2 | 0.3687 | 0.03687 | 0.03687 | 0.02939 | 0.002939 | 0.002939 | 0.00047 | 4.7e-05 | 4.7e-05 | 10.9457 | 120.063 | 2.1138 | 78.1751 | 1.872 | 65.671 | 278.8405
[85 empty] | 457 | 2018-02-01 | 2 | 0.9 | 0.45 | 0.2 | 0.3687 | 0.03687 | 0.03687 | 0.02939 | 0.002939 | 0.002939 | 0.00047 | 4.7e-05 | 4.7e-05 | 10.9605 | 120.5747 | 2.1242 | 78.6048 | 1.8738 | 65.8605 | 279.9986
[85 empty] | 458 | 2018-02-02 | 2 | 0.9 | 0.45 | 0.2 | 0.3687 | 0.03687 | 0.03687 | 0.02939 | 0.002939 | 0.002939 | 0.00047 | 4.7e-05 | 4.7e-05 | 10.9749 | 121.0862 | 2.1346 | 79.0345 | 1.8757 | 66.0501 | 281.156
[85 empty] | 459 | 2018-02-03 | 2 | 0.9 | 0.45 | 0.2 | 0.3687 | 0.03687 | 0.03687 | 0.02939 | 0.002939 | 0.002939 | 0.00047 | 4.7e-05 | 4.7e-05 | 10.9889 | 121.5975 | 2.1449 | 79.4642 | 1.8776 | 66.2396 | 282.3127
[85 empty] | 460 | 2018-02-04 | 2 | 0.9 | 0.45 | 0.2 | 0.3687 | 0.03687 | 0.03687 | 0.02939 | 0.002939 | 0.002939 | 0.00047 | 4.7e-05 | 4.7e-05 | 11.0025 | 122.1085 | 2.1552 | 79.8939 | 1.8795 | 66.4291 | 283.4686
[85 empty] | 461 | 2018-02-05 | 2 | 0.9 | 0.45 | 0.2 | 0.3687 | 0.03687 | 0.03687 | 0.02939 | 0.002939 | 0.002939 | 0.00047 | 4.7e-05 | 4.7e-05 | 11.0156 | 122.6193 | 2.1655 | 80.3235 | 1.8813 | 66.6186 | 284.6239
[85 empty] | 462 | 2018-02-06 | 2 | 0.9 | 0.45 | 0.2 | 0.3687 | 0.03687 | 0.03687 | 0.02939 | 0.002939 | 0.002939 | 0.00047 | 4.7e-05 | 4.7e-05 | 11.0284 | 123.1299 | 2.1757 | 80.7532 | 1.8832 | 66.8081 | 285.7784
[85 empty] | 463 | 2018-02-07 | 2 | 0.9 | 0.45 | 0.2 | 0.3687 | 0.03687 | 0.03687 | 0.02939 | 0.002939 | 0.002939 | 0.00047 | 4.7e-05 | 4.7e-05 | 11.0409 | 123.6402 | 2.1859 | 81.1828 | 1.885 | 66.9976 | 286.9323
[85 empty] | 464 | 2018-02-08 | 2 | 0.9 | 0.45 | 0.2 | 0.3687 | 0.03687 | 0.03687 | 0.02939 | 0.002939 | 0.002939 | 0.00047 | 4.7e-05 | 4.7e-05 | 11.0529 | 124.1503 | 2.1961 | 81.6124 | 1.8869 | 67.1871 | 288.0855
[85 empty] | 465 | 2018-02-09 | 2 | 0.9 | 0.45 | 0.2 | 0.3687 | 0.03687 | 0.03687 | 0.02939 | 0.002939 | 0.002939 | 0.00047 | 4.7e-05 | 4.7e-05 | 11.0646 | 124.6601 | 2.2062 | 82.0419 | 1.8887 | 67.3765 | 289.2381
[85 empty] | 466 | 2018-02-10 | 2 | 0.9 | 0.45 | 0.2 | 0.3687 | 0.03687 | 0.03687 | 0.02939 | 0.002939 | 0.002939 | 0.00047 | 4.7e-05 | 4.7e-05 | 11.076 | 125.1697 | 2.2163 | 82.4715 | 1.8905 | 67.566 | 290.39
[85 empty] | 467 | 2018-02-11 | 2 | 0.9 | 0.45 | 0.2 | 0.3687 | 0.03687 | 0.03687 | 0.02939 | 0.002939 | 0.002939 | 0.00047 | 4.7e-05 | 4.7e-05 | 11.087 | 125.679 | 2.2264 | 82.901 | 1.8923 | 67.7554 | 291.5413
[85 empty] | 468 | 2018-02-12 | 2 | 0.9 | 0.45 | 0.2 | 0.3687 | 0.03687 | 0.03687 | 0.02939 | 0.002939 | 0.002939 | 0.00047 | 4.7e-05 | 4.7e-05 | 11.0978 | 126.1882 | 2.2365 | 83.3305 | 1.8942 | 67.9449 | 292.692
[85 empty] | 469 | 2018-02-13 | 2 | 0.9 | 0.45 | 0.2 | 0.3687 | 0.03687 | 0.03687 | 0.02939 | 0.002939 | 0.002939 | 0.00047 | 4.7e-05 | 4.7e-05 | 11.1082 | 126.697 | 2.2465 | 83.76 | 1.896 | 68.1343 | 293.8421
[85 empty] | 470 | 2018-02-14 | 2 | 0.9 | 0.45 | 0.2 | 0.3687 | 0.03687 | 0.03687 | 0.02939 | 0.002939 | 0.002939 | 0.00047 | 4.7e-05 | 4.7e-05 | 11.1183 | 127.2057 | 2.2565 | 84.1895 | 1.8978 | 68.3237 | 294.9915
[85 empty] | 471 | 2018-02-15 | 2 | 0.9 | 0.45 | 0.2 | 0.3687 | 0.03687 | 0.03687 | 0.02939 | 0.002939 | 0.002939 | 0.00047 | 4.7e-05 | 4.7e-05 | 11.1281 | 127.7141 | 2.2665 | 84.619 | 1.8996 | 68.5131 | 296.1404
[85 empty] | 472 | 2018-02-16 | 2 | 0.9 | 0.45 | 0.2 | 0.3687 | 0.03687 | 0.03687 | 0.02939 | 0.002939 | 0.002939 | 0.00047 | 4.7e-05 | 4.7e-05 | 11.1376 | 128.2222 | 2.2764 | 85.0484 | 1.9014 | 68.7026 | 297.2886
[85 empty] | 473 | 2018-02-17 | 2 | 0.9 | 0.45 | 0.2 | 0.3687 | 0.03687 | 0.03687 | 0.02939 | 0.002939 | 0.002939 | 0.00047 | 4.7e-05 | 4.7e-05 | 11.1469 | 128.7302 | 2.2863 | 85.4778 | 1.9032 | 68.892 | 298.4363
[85 empty] | 474 | 2018-02-18 | 2 | 0.9 | 0.45 | 0.2 | 0.3687 | 0.03687 | 0.03687 | 0.02939 | 0.002939 | 0.002939 | 0.00047 | 4.7e-05 | 4.7e-05 | 11.1559 | 129.2378 | 2.2962 | 85.9072 | 1.905 | 69.0813 | 299.5835
[85 empty] | 475 | 2018-02-19 | 2 | 0.9 | 0.45 | 0.2 | 0.3687 | 0.03687 | 0.03687 | 0.02939 | 0.002939 | 0.002939 | 0.00047 | 4.7e-05 | 4.7e-05 | 11.1646 | 129.7453 | 2.3061 | 86.3366 | 1.9068 | 69.2707 | 300.73
[85 empty] | 476 | 2018-02-20 | 2 | 0.9 | 0.45 | 0.2 | 0.3687 | 0.03687 | 0.03687 | 0.02939 | 0.002939 | 0.002939 | 0.00047 | 4.7e-05 | 4.7e-05 | 11.1731 | 130.2525 | 2.3159 | 86.7659 | 1.9085 | 69.4601 | 301.876
[85 empty] | 477 | 2018-02-21 | 2 | 0.9 | 0.45 | 0.2 | 0.3687 | 0.03687 | 0.03687 | 0.02939 | 0.002939 | 0.002939 | 0.00047 | 4.7e-05 | 4.7e-05 | 11.1813 | 130.7594 | 2.3257 | 87.1952 | 1.9103 | 69.6495 | 303.0215
[85 empty] | 478 | 2018-02-22 | 2 | 0.9 | 0.45 | 0.2 | 0.3687 | 0.03687 | 0.03687 | 0.02939 | 0.002939 | 0.002939 | 0.00047 | 4.7e-05 | 4.7e-05 | 11.1893 | 131.2662 | 2.3355 | 87.6246 | 1.9121 | 69.8388 | 304.1664
[85 empty] | 479 | 2018-02-23 | 2 | 0.9 | 0.45 | 0.2 | 0.3687 | 0.03687 | 0.03687 | 0.02939 | 0.002939 | 0.002939 | 0.00047 | 4.7e-05 | 4.7e-05 | 11.1971 | 131.7727 | 2.3452 | 88.0538 | 1.9138 | 70.0281 | 305.3108
[85 empty] | 480 | 2018-02-24 | 2 | 0.9 | 0.45 | 0.2 | 0.3687 | 0.03687 | 0.03687 | 0.02939 | 0.002939 | 0.002939 | 0.00047 | 4.7e-05 | 4.7e-05 | 11.2046 | 132.2789 | 2.3549 | 88.4831 | 1.9156 | 70.2175 | 306.4546
[85 empty] | 481 | 2018-02-25 | 2 | 0.9 | 0.45 | 0.2 | 0.3687 | 0.03687 | 0.03687 | 0.02939 | 0.002939 | 0.002939 | 0.00047 | 4.7e-05 | 4.7e-05 | 11.2119 | 132.7849 | 2.3646 | 88.9124 | 1.9174 | 70.4068 | 307.598
[85 empty] | 482 | 2018-02-26 | 2 | 0.9 | 0.45 | 0.2 | 0.3687 | 0.03687 | 0.03687 | 0.02939 | 0.002939 | 0.002939 | 0.00047 | 4.7e-05 | 4.7e-05 | 11.219 | 133.2907 | 2.3742 | 89.3416 | 1.9191 | 70.5961 | 308.7408
[85 empty] | 483 | 2018-02-27 | 2 | 0.9 | 0.45 | 0.2 | 0.3687 | 0.03687 | 0.03687 | 0.02939 | 0.002939 | 0.002939 | 0.00047 | 4.7e-05 | 4.7e-05 | 11.2259 | 133.7962 | 2.3839 | 89.7708 | 1.9208 | 70.7854 | 309.8831
[85 empty] | 484 | 2018-02-28 | 2 | 0.9 | 0.45 | 0.2 | 0.3687 | 0.03687 | 0.03687 | 0.02939 | 0.002939 | 0.002939 | 0.00047 | 4.7e-05 | 4.7e-05 | 11.2326 | 134.3015 | 2.3935 | 90.2 | 1.9226 | 70.9747 | 311.0249
[85 empty] | 485 | 2018-03-01 | 3 | 0.2 | 0.1 | 0.15 | 0.3687 | 0.03687 | 0.03687 | 0.0186 | 0.00186 | 0.00186 | 0.0003 | 3e-05 | 3e-05 | 11.0994 | 134.3875 | 2.3927 | 90.2936 | 1.9245 | 71.1171 | 311.2148
[85 empty] | 486 | 2018-03-02 | 3 | 0.2 | 0.1 | 0.15 | 0.3687 | 0.03687 | 0.03687 | 0.0186 | 0.00186 | 0.00186 | 0.0003 | 3e-05 | 3e-05 | 10.9686 | 134.4735 | 2.3919 | 90.3872 | 1.9265 | 71.2594 | 311.4071
[85 empty] | 487 | 2018-03-03 | 3 | 0.2 | 0.1 | 0.15 | 0.3687 | 0.03687 | 0.03687 | 0.0186 | 0.00186 | 0.00186 | 0.0003 | 3e-05 | 3e-05 | 10.8402 | 134.5594 | 2.3912 | 90.4808 | 1.9284 | 71.4017 | 311.6018
[85 empty] | 488 | 2018-03-04 | 3 | 0.2 | 0.1 | 0.15 | 0.3687 | 0.03687 | 0.03687 | 0.0186 | 0.00186 | 0.00186 | 0.0003 | 3e-05 | 3e-05 | 10.7142 | 134.6453 | 2.3904 | 90.5744 | 1.9304 | 71.5441 | 311.7987
[85 empty] | 489 | 2018-03-05 | 3 | 0.2 | 0.1 | 0.15 | 0.3687 | 0.03687 | 0.03687 | 0.0186 | 0.00186 | 0.00186 | 0.0003 | 3e-05 | 3e-05 | 10.5905 | 134.7312 | 2.3897 | 90.668 | 1.9323 | 71.6864 | 311.998
[85 empty] | 490 | 2018-03-06 | 3 | 0.2 | 0.1 | 0.15 | 0.3687 | 0.03687 | 0.03687 | 0.0186 | 0.00186 | 0.00186 | 0.0003 | 3e-05 | 3e-05 | 10.469 | 134.817 | 2.3889 | 90.7616 | 1.9343 | 71.8287 | 312.1995
[85 empty] | 491 | 2018-03-07 | 3 | 0.2 | 0.1 | 0.15 | 0.3687 | 0.03687 | 0.03687 | 0.0186 | 0.00186 | 0.00186 | 0.0003 | 3e-05 | 3e-05 | 10.3499 | 134.9028 | 2.3882 | 90.8552 | 1.9362 | 71.971 | 312.4033
[85 empty] | 492 | 2018-03-08 | 3 | 0.2 | 0.1 | 0.15 | 0.3687 | 0.03687 | 0.03687 | 0.0186 | 0.00186 | 0.00186 | 0.0003 | 3e-05 | 3e-05 | 10.2329 | 134.9886 | 2.3874 | 90.9488 | 1.9381 | 72.1133 | 312.6092
[85 empty] | 493 | 2018-03-09 | 3 | 0.2 | 0.1 | 0.15 | 0.3687 | 0.03687 | 0.03687 | 0.0186 | 0.00186 | 0.00186 | 0.0003 | 3e-05 | 3e-05 | 10.118 | 135.0744 | 2.3867 | 91.0424 | 1.9401 | 72.2556 | 312.8172
[85 empty] | 494 | 2018-03-10 | 3 | 0.2 | 0.1 | 0.15 | 0.3687 | 0.03687 | 0.03687 | 0.0186 | 0.00186 | 0.00186 | 0.0003 | 3e-05 | 3e-05 | 10.0053 | 135.1601 | 2.3859 | 91.1359 | 1.942 | 72.3979 | 313.0273
[85 empty] | 495 | 2018-03-11 | 3 | 0.2 | 0.1 | 0.15 | 0.3687 | 0.03687 | 0.03687 | 0.0186 | 0.00186 | 0.00186 | 0.0003 | 3e-05 | 3e-05 | 9.8947 | 135.2459 | 2.3852 | 91.2295 | 1.9439 | 72.5402 | 313.2394
[85 empty] | 496 | 2018-03-12 | 3 | 0.2 | 0.1 | 0.15 | 0.3687 | 0.03687 | 0.03687 | 0.0186 | 0.00186 | 0.00186 | 0.0003 | 3e-05 | 3e-05 | 9.7861 | 135.3315 | 2.3844 | 91.3231 | 1.9458 | 72.6825 | 313.4535
[85 empty] | 497 | 2018-03-13 | 3 | 0.2 | 0.1 | 0.15 | 0.3687 | 0.03687 | 0.03687 | 0.0186 | 0.00186 | 0.00186 | 0.0003 | 3e-05 | 3e-05 | 9.6795 | 135.4172 | 2.3837 | 91.4167 | 1.9478 | 72.8248 | 313.6696
[85 empty] | 498 | 2018-03-14 | 3 | 0.2 | 0.1 | 0.15 | 0.3687 | 0.03687 | 0.03687 | 0.0186 | 0.00186 | 0.00186 | 0.0003 | 3e-05 | 3e-05 | 9.5749 | 135.5029 | 2.3829 | 91.5102 | 1.9497 | 72.9671 | 313.8877
[85 empty] | 499 | 2018-03-15 | 3 | 0.2 | 0.1 | 0.15 | 0.3687 | 0.03687 | 0.03687 | 0.0186 | 0.00186 | 0.00186 | 0.0003 | 3e-05 | 3e-05 | 9.4721 | 135.5885 | 2.3822 | 91.6038 | 1.9516 | 73.1094 | 314.1076
[85 empty] | 500 | 2018-03-16 | 3 | 0.2 | 0.1 | 0.15 | 0.3687 | 0.03687 | 0.03687 | 0.0186 | 0.00186 | 0.00186 | 0.0003 | 3e-05 | 3e-05 | 9.3713 | 135.6741 | 2.3814 | 91.6974 | 1.9535 | 73.2517 | 314.3294
[85 empty] | 501 | 2018-03-17 | 3 | 0.2 | 0.1 | 0.15 | 0.3687 | 0.03687 | 0.03687 | 0.0186 | 0.00186 | 0.00186 | 0.0003 | 3e-05 | 3e-05 | 9.2724 | 135.7596 | 2.3807 | 91.7909 | 1.9554 | 73.3939 | 314.553
[85 empty] | 502 | 2018-03-18 | 3 | 0.2 | 0.1 | 0.15 | 0.3687 | 0.03687 | 0.03687 | 0.0186 | 0.00186 | 0.00186 | 0.0003 | 3e-05 | 3e-05 | 9.1752 | 135.8452 | 2.38 | 91.8845 | 1.9573 | 73.5362 | 314.7784
[85 empty] | 503 | 2018-03-19 | 3 | 0.2 | 0.1 | 0.15 | 0.3687 | 0.03687 | 0.03687 | 0.0186 | 0.00186 | 0.00186 | 0.0003 | 3e-05 | 3e-05 | 9.0799 | 135.9307 | 2.3792 | 91.9781 | 1.9592 | 73.6785 | 315.0055
[85 empty] | 504 | 2018-03-20 | 3 | 0.2 | 0.1 | 0.15 | 0.3687 | 0.03687 | 0.03687 | 0.0186 | 0.00186 | 0.00186 | 0.0003 | 3e-05 | 3e-05 | 8.9863 | 136.0162 | 2.3785 | 92.0716 | 1.9611 | 73.8207 | 315.2344
[85 empty] | 505 | 2018-03-21 | 3 | 0.2 | 0.1 | 0.15 | 0.3687 | 0.03687 | 0.03687 | 0.0186 | 0.00186 | 0.00186 | 0.0003 | 3e-05 | 3e-05 | 8.8945 | 136.1016 | 2.3778 | 92.1652 | 1.9629 | 73.963 | 315.4649
[85 empty] | 506 | 2018-03-22 | 3 | 0.2 | 0.1 | 0.15 | 0.3687 | 0.03687 | 0.03687 | 0.0186 | 0.00186 | 0.00186 | 0.0003 | 3e-05 | 3e-05 | 8.8043 | 136.1871 | 2.377 | 92.2587 | 1.9648 | 74.1052 | 315.6971
[85 empty] | 507 | 2018-03-23 | 3 | 0.2 | 0.1 | 0.15 | 0.3687 | 0.03687 | 0.03687 | 0.0186 | 0.00186 | 0.00186 | 0.0003 | 3e-05 | 3e-05 | 8.7158 | 136.2725 | 2.3763 | 92.3522 | 1.9667 | 74.2475 | 315.931
[85 empty] | 508 | 2018-03-24 | 3 | 0.2 | 0.1 | 0.15 | 0.3687 | 0.03687 | 0.03687 | 0.0186 | 0.00186 | 0.00186 | 0.0003 | 3e-05 | 3e-05 | 8.6289 | 136.3579 | 2.3756 | 92.4458 | 1.9686 | 74.3897 | 316.1664
[85 empty] | 509 | 2018-03-25 | 3 | 0.2 | 0.1 | 0.15 | 0.3687 | 0.03687 | 0.03687 | 0.0186 | 0.00186 | 0.00186 | 0.0003 | 3e-05 | 3e-05 | 8.5436 | 136.4432 | 2.3749 | 92.5393 | 1.9705 | 74.532 | 316.4034
[85 empty] | 510 | 2018-03-26 | 3 | 0.2 | 0.1 | 0.15 | 0.3687 | 0.03687 | 0.03687 | 0.0186 | 0.00186 | 0.00186 | 0.0003 | 3e-05 | 3e-05 | 8.4599 | 136.5285 | 2.3741 | 92.6329 | 1.9723 | 74.6742 | 316.642
[85 empty] | 511 | 2018-03-27 | 3 | 0.2 | 0.1 | 0.15 | 0.3687 | 0.03687 | 0.03687 | 0.0186 | 0.00186 | 0.00186 | 0.0003 | 3e-05 | 3e-05 | 8.3778 | 136.6139 | 2.3734 | 92.7264 | 1.9742 | 74.8164 | 316.882
[85 empty] | 512 | 2018-03-28 | 3 | 0.2 | 0.1 | 0.15 | 0.3687 | 0.03687 | 0.03687 | 0.0186 | 0.00186 | 0.00186 | 0.0003 | 3e-05 | 3e-05 | 8.2971 | 136.6991 | 2.3727 | 92.8199 | 1.976 | 74.9586 | 317.1236
[85 empty] | 513 | 2018-03-29 | 3 | 0.2 | 0.1 | 0.15 | 0.3687 | 0.03687 | 0.03687 | 0.0186 | 0.00186 | 0.00186 | 0.0003 | 3e-05 | 3e-05 | 8.218 | 136.7844 | 2.372 | 92.9135 | 1.9779 | 75.1009 | 317.3665
[85 empty] | 514 | 2018-03-30 | 3 | 0.2 | 0.1 | 0.15 | 0.3687 | 0.03687 | 0.03687 | 0.0186 | 0.00186 | 0.00186 | 0.0003 | 3e-05 | 3e-05 | 8.1403 | 136.8696 | 2.3712 | 93.007 | 1.9798 | 75.2431 | 317.611
[85 empty] | 515 | 2018-03-31 | 3 | 0.2 | 0.1 | 0.15 | 0.3687 | 0.03687 | 0.03687 | 0.0186 | 0.00186 | 0.00186 | 0.0003 | 3e-05 | 3e-05 | 8.064 | 136.9548 | 2.3705 | 93.1005 | 1.9816 | 75.3853 | 317.8568
[85 empty] | 516 | 2018-04-01 | 4 | 0.2 | 0.1 | 0.15 | 0.3687 | 0.03687 | 0.03687 | 0.0186 | 0.00186 | 0.00186 | 0.0003 | 3e-05 | 3e-05 | 7.9891 | 137.04 | 2.3698 | 93.194 | 1.9835 | 75.5275 | 318.1039
[85 empty] | 517 | 2018-04-02 | 4 | 0.2 | 0.1 | 0.15 | 0.3687 | 0.03687 | 0.03687 | 0.0186 | 0.00186 | 0.00186 | 0.0003 | 3e-05 | 3e-05 | 7.9156 | 137.1252 | 2.3691 | 93.2875 | 1.9853 | 75.6697 | 318.3524
[85 empty] | 518 | 2018-04-03 | 4 | 0.2 | 0.1 | 0.15 | 0.3687 | 0.03687 | 0.03687 | 0.0186 | 0.00186 | 0.00186 | 0.0003 | 3e-05 | 3e-05 | 7.8435 | 137.2103 | 2.3684 | 93.3811 | 1.9871 | 75.8119 | 318.6023
[85 empty] | 519 | 2018-04-04 | 4 | 0.2 | 0.1 | 0.15 | 0.3687 | 0.03687 | 0.03687 | 0.0186 | 0.00186 | 0.00186 | 0.0003 | 3e-05 | 3e-05 | 7.7727 | 137.2954 | 2.3677 | 93.4746 | 1.989 | 75.9541 | 318.8534
[85 empty] | 520 | 2018-04-05 | 4 | 0.2 | 0.1 | 0.15 | 0.3687 | 0.03687 | 0.03687 | 0.0186 | 0.00186 | 0.00186 | 0.0003 | 3e-05 | 3e-05 | 7.7032 | 137.3805 | 2.3669 | 93.5681 | 1.9908 | 76.0963 | 319.1058
[85 empty] | 521 | 2018-04-06 | 4 | 0.2 | 0.1 | 0.15 | 0.3687 | 0.03687 | 0.03687 | 0.0186 | 0.00186 | 0.00186 | 0.0003 | 3e-05 | 3e-05 | 7.635 | 137.4655 | 2.3662 | 93.6616 | 1.9926 | 76.2385 | 319.3595
[85 empty] | 522 | 2018-04-07 | 4 | 0.2 | 0.1 | 0.15 | 0.3687 | 0.03687 | 0.03687 | 0.0186 | 0.00186 | 0.00186 | 0.0003 | 3e-05 | 3e-05 | 7.568 | 137.5505 | 2.3655 | 93.7551 | 1.9945 | 76.3807 | 319.6143
[85 empty] | 523 | 2018-04-08 | 4 | 0.2 | 0.1 | 0.15 | 0.3687 | 0.03687 | 0.03687 | 0.0186 | 0.00186 | 0.00186 | 0.0003 | 3e-05 | 3e-05 | 7.5023 | 137.6355 | 2.3648 | 93.8486 | 1.9963 | 76.5228 | 319.8704
[85 empty] | 524 | 2018-04-09 | 4 | 0.2 | 0.1 | 0.15 | 0.3687 | 0.03687 | 0.03687 | 0.0186 | 0.00186 | 0.00186 | 0.0003 | 3e-05 | 3e-05 | 7.4378 | 137.7205 | 2.3641 | 93.9421 | 1.9981 | 76.665 | 320.1277
[85 empty] | 525 | 2018-04-10 | 4 | 0.2 | 0.1 | 0.15 | 0.3687 | 0.03687 | 0.03687 | 0.0186 | 0.00186 | 0.00186 | 0.0003 | 3e-05 | 3e-05 | 7.3745 | 137.8055 | 2.3634 | 94.0356 | 1.9999 | 76.8072 | 320.3861
[85 empty] | 526 | 2018-04-11 | 4 | 0.2 | 0.1 | 0.15 | 0.3687 | 0.03687 | 0.03687 | 0.0186 | 0.00186 | 0.00186 | 0.0003 | 3e-05 | 3e-05 | 7.3123 | 137.8904 | 2.3627 | 94.1291 | 2.0018 | 76.9493 | 320.6456
[85 empty] | 527 | 2018-04-12 | 4 | 0.2 | 0.1 | 0.15 | 0.3687 | 0.03687 | 0.03687 | 0.0186 | 0.00186 | 0.00186 | 0.0003 | 3e-05 | 3e-05 | 7.2513 | 137.9753 | 2.362 | 94.2226 | 2.0036 | 77.0915 | 320.9062
[85 empty] | 528 | 2018-04-13 | 4 | 0.2 | 0.1 | 0.15 | 0.3687 | 0.03687 | 0.03687 | 0.0186 | 0.00186 | 0.00186 | 0.0003 | 3e-05 | 3e-05 | 7.1914 | 138.0602 | 2.3613 | 94.3161 | 2.0054 | 77.2337 | 321.168
[85 empty] | 529 | 2018-04-14 | 4 | 0.2 | 0.1 | 0.15 | 0.3687 | 0.03687 | 0.03687 | 0.0186 | 0.00186 | 0.00186 | 0.0003 | 3e-05 | 3e-05 | 7.1326 | 138.145 | 2.3606 | 94.4095 | 2.0072 | 77.3758 | 321.4308
[85 empty] | 530 | 2018-04-15 | 4 | 0.2 | 0.1 | 0.15 | 0.3687 | 0.03687 | 0.03687 | 0.0186 | 0.00186 | 0.00186 | 0.0003 | 3e-05 | 3e-05 | 7.0749 | 138.2298 | 2.3599 | 94.503 | 2.009 | 77.518 | 321.6946
[85 empty] | 531 | 2018-04-16 | 4 | 0.2 | 0.1 | 0.15 | 0.3687 | 0.03687 | 0.03687 | 0.0186 | 0.00186 | 0.00186 | 0.0003 | 3e-05 | 3e-05 | 7.0183 | 138.3146 | 2.3592 | 94.5965 | 2.0108 | 77.6601 | 321.9595
[85 empty] | 532 | 2018-04-17 | 4 | 0.2 | 0.1 | 0.15 | 0.3687 | 0.03687 | 0.03687 | 0.0186 | 0.00186 | 0.00186 | 0.0003 | 3e-05 | 3e-05 | 6.9627 | 138.3994 | 2.3585 | 94.69 | 2.0126 | 77.8023 | 322.2254
[85 empty] | 533 | 2018-04-18 | 4 | 0.2 | 0.1 | 0.15 | 0.3687 | 0.03687 | 0.03687 | 0.0186 | 0.00186 | 0.00186 | 0.0003 | 3e-05 | 3e-05 | 6.9081 | 138.4842 | 2.3578 | 94.7834 | 2.0144 | 77.9444 | 322.4923
[85 empty] | 534 | 2018-04-19 | 4 | 0.2 | 0.1 | 0.15 | 0.3687 | 0.03687 | 0.03687 | 0.0186 | 0.00186 | 0.00186 | 0.0003 | 3e-05 | 3e-05 | 6.8546 | 138.5689 | 2.3571 | 94.8769 | 2.0161 | 78.0865 | 322.7601
[85 empty] | 535 | 2018-04-20 | 4 | 0.2 | 0.1 | 0.15 | 0.3687 | 0.03687 | 0.03687 | 0.0186 | 0.00186 | 0.00186 | 0.0003 | 3e-05 | 3e-05 | 6.802 | 138.6536 | 2.3564 | 94.9704 | 2.0179 | 78.2286 | 323.0289
[85 empty] | 536 | 2018-04-21 | 4 | 0.2 | 0.1 | 0.15 | 0.3687 | 0.03687 | 0.03687 | 0.0186 | 0.00186 | 0.00186 | 0.0003 | 3e-05 | 3e-05 | 6.7504 | 138.7382 | 2.3557 | 95.0638 | 2.0197 | 78.3708 | 323.2987
[85 empty] | 537 | 2018-04-22 | 4 | 0.2 | 0.1 | 0.15 | 0.3687 | 0.03687 | 0.03687 | 0.0186 | 0.00186 | 0.00186 | 0.0003 | 3e-05 | 3e-05 | 6.6997 | 138.8229 | 2.355 | 95.1573 | 2.0215 | 78.5129 | 323.5693
[85 empty] | 538 | 2018-04-23 | 4 | 0.2 | 0.1 | 0.15 | 0.3687 | 0.03687 | 0.03687 | 0.0186 | 0.00186 | 0.00186 | 0.0003 | 3e-05 | 3e-05 | 6.65 | 138.9075 | 2.3543 | 95.2508 | 2.0233 | 78.655 | 323.8409
[85 empty] | 539 | 2018-04-24 | 4 | 0.2 | 0.1 | 0.15 | 0.3687 | 0.03687 | 0.03687 | 0.0186 | 0.00186 | 0.00186 | 0.0003 | 3e-05 | 3e-05 | 6.6012 | 138.9921 | 2.3536 | 95.3442 | 2.025 | 78.7971 | 324.1133
[85 empty] | 540 | 2018-04-25 | 4 | 0.2 | 0.1 | 0.15 | 0.3687 | 0.03687 | 0.03687 | 0.0186 | 0.00186 | 0.00186 | 0.0003 | 3e-05 | 3e-05 | 6.5533 | 139.0767 | 2.353 | 95.4377 | 2.0268 | 78.9392 | 324.3866
[85 empty] | 541 | 2018-04-26 | 4 | 0.2 | 0.1 | 0.15 | 0.3687 | 0.03687 | 0.03687 | 0.0186 | 0.00186 | 0.00186 | 0.0003 | 3e-05 | 3e-05 | 6.5063 | 139.1612 | 2.3523 | 95.5311 | 2.0286 | 79.0813 | 324.6608
[85 empty] | 542 | 2018-04-27 | 4 | 0.2 | 0.1 | 0.15 | 0.3687 | 0.03687 | 0.03687 | 0.0186 | 0.00186 | 0.00186 | 0.0003 | 3e-05 | 3e-05 | 6.4601 | 139.2457 | 2.3516 | 95.6246 | 2.0303 | 79.2234 | 324.9357
[85 empty] | 543 | 2018-04-28 | 4 | 0.2 | 0.1 | 0.15 | 0.3687 | 0.03687 | 0.03687 | 0.0186 | 0.00186 | 0.00186 | 0.0003 | 3e-05 | 3e-05 | 6.4148 | 139.3302 | 2.3509 | 95.718 | 2.0321 | 79.3655 | 325.2115
[85 empty] | 544 | 2018-04-29 | 4 | 0.2 | 0.1 | 0.15 | 0.3687 | 0.03687 | 0.03687 | 0.0186 | 0.00186 | 0.00186 | 0.0003 | 3e-05 | 3e-05 | 6.3703 | 139.4147 | 2.3502 | 95.8115 | 2.0338 | 79.5076 | 325.4881
[85 empty] | 545 | 2018-04-30 | 4 | 0.2 | 0.1 | 0.15 | 0.3687 | 0.03687 | 0.03687 | 0.0186 | 0.00186 | 0.00186 | 0.0003 | 3e-05 | 3e-05 | 6.3267 | 139.4991 | 2.3495 | 95.9049 | 2.0356 | 79.6497 | 325.7655
[85 empty] | 546 | 2018-05-01 | 5 | 0.2 | 0.1 | 0.15 | 0.3687 | 0.03687 | 0.03687 | 0.0186 | 0.00186 | 0.00186 | 0.0003 | 3e-05 | 3e-05 | 6.2838 | 139.5836 | 2.3489 | 95.9983 | 2.0373 | 79.7918 | 326.0437
[85 empty] | 547 | 2018-05-02 | 5 | 0.2 | 0.1 | 0.15 | 0.3687 | 0.03687 | 0.03687 | 0.0186 | 0.00186 | 0.00186 | 0.0003 | 3e-05 | 3e-05 | 6.2418 | 139.6679 | 2.3482 | 96.0918 | 2.0391 | 79.9338 | 326.3226
[85 empty] | 548 | 2018-05-03 | 5 | 0.2 | 0.1 | 0.15 | 0.3687 | 0.03687 | 0.03687 | 0.0186 | 0.00186 | 0.00186 | 0.0003 | 3e-05 | 3e-05 | 6.2005 | 139.7523 | 2.3475 | 96.1852 | 2.0408 | 80.0759 | 326.6022
[85 empty] | 549 | 2018-05-04 | 5 | 0.2 | 0.1 | 0.15 | 0.3687 | 0.03687 | 0.03687 | 0.0186 | 0.00186 | 0.00186 | 0.0003 | 3e-05 | 3e-05 | 6.16 | 139.8366 | 2.3468 | 96.2786 | 2.0426 | 80.218 | 326.8826
[85 empty] | 550 | 2018-05-05 | 5 | 0.2 | 0.1 | 0.15 | 0.3687 | 0.03687 | 0.03687 | 0.0186 | 0.00186 | 0.00186 | 0.0003 | 3e-05 | 3e-05 | 6.1202 | 139.921 | 2.3462 | 96.372 | 2.0443 | 80.36 | 327.1637
[85 empty] | 551 | 2018-05-06 | 5 | 0.2 | 0.1 | 0.15 | 0.3687 | 0.03687 | 0.03687 | 0.0186 | 0.00186 | 0.00186 | 0.0003 | 3e-05 | 3e-05 | 6.0811 | 140.0053 | 2.3455 | 96.4655 | 2.046 | 80.5021 | 327.4455
[85 empty] | 552 | 2018-05-07 | 5 | 0.2 | 0.1 | 0.15 | 0.3687 | 0.03687 | 0.03687 | 0.0186 | 0.00186 | 0.00186 | 0.0003 | 3e-05 | 3e-05 | 6.0428 | 140.0895 | 2.3448 | 96.5589 | 2.0478 | 80.6442 | 327.7279
[85 empty] | 553 | 2018-05-08 | 5 | 0.2 | 0.1 | 0.15 | 0.3687 | 0.03687 | 0.03687 | 0.0186 | 0.00186 | 0.00186 | 0.0003 | 3e-05 | 3e-05 | 6.0052 | 140.1738 | 2.3441 | 96.6523 | 2.0495 | 80.7862 | 328.0111
[85 empty] | 554 | 2018-05-09 | 5 | 0.2 | 0.1 | 0.15 | 0.3687 | 0.03687 | 0.03687 | 0.0186 | 0.00186 | 0.00186 | 0.0003 | 3e-05 | 3e-05 | 5.9683 | 140.258 | 2.3435 | 96.7457 | 2.0512 | 80.9282 | 328.2949
[85 empty] | 555 | 2018-05-10 | 5 | 0.2 | 0.1 | 0.15 | 0.3687 | 0.03687 | 0.03687 | 0.0186 | 0.00186 | 0.00186 | 0.0003 | 3e-05 | 3e-05 | 5.932 | 140.3422 | 2.3428 | 96.8391 | 2.0529 | 81.0703 | 328.5793
[85 empty] | 556 | 2018-05-11 | 5 | 0.2 | 0.1 | 0.15 | 0.3687 | 0.03687 | 0.03687 | 0.0186 | 0.00186 | 0.00186 | 0.0003 | 3e-05 | 3e-05 | 5.8965 | 140.4263 | 2.3421 | 96.9325 | 2.0546 | 81.2123 | 328.8644
[85 empty] | 557 | 2018-05-12 | 5 | 0.2 | 0.1 | 0.15 | 0.3687 | 0.03687 | 0.03687 | 0.0186 | 0.00186 | 0.00186 | 0.0003 | 3e-05 | 3e-05 | 5.8615 | 140.5105 | 2.3415 | 97.0259 | 2.0563 | 81.3544 | 329.1501
[85 empty] | 558 | 2018-05-13 | 5 | 0.2 | 0.1 | 0.15 | 0.3687 | 0.03687 | 0.03687 | 0.0186 | 0.00186 | 0.00186 | 0.0003 | 3e-05 | 3e-05 | 5.8273 | 140.5946 | 2.3408 | 97.1193 | 2.0581 | 81.4964 | 329.4364
[85 empty] | 559 | 2018-05-14 | 5 | 0.2 | 0.1 | 0.15 | 0.3687 | 0.03687 | 0.03687 | 0.0186 | 0.00186 | 0.00186 | 0.0003 | 3e-05 | 3e-05 | 5.7936 | 140.6787 | 2.3402 | 97.2127 | 2.0598 | 81.6384 | 329.7233
[85 empty] | 560 | 2018-05-15 | 5 | 0.2 | 0.1 | 0.15 | 0.3687 | 0.03687 | 0.03687 | 0.0186 | 0.00186 | 0.00186 | 0.0003 | 3e-05 | 3e-05 | 5.7606 | 140.7627 | 2.3395 | 97.3061 | 2.0615 | 81.7804 | 330.0108
[85 empty] | 561 | 2018-05-16 | 5 | 0.2 | 0.1 | 0.15 | 0.3687 | 0.03687 | 0.03687 | 0.0186 | 0.00186 | 0.00186 | 0.0003 | 3e-05 | 3e-05 | 5.7282 | 140.8468 | 2.3388 | 97.3995 | 2.0632 | 81.9225 | 330.2989
[85 empty] | 562 | 2018-05-17 | 5 | 0.2 | 0.1 | 0.15 | 0.3687 | 0.03687 | 0.03687 | 0.0186 | 0.00186 | 0.00186 | 0.0003 | 3e-05 | 3e-05 | 5.6964 | 140.9308 | 2.3382 | 97.4929 | 2.0649 | 82.0645 | 330.5875
[85 empty] | 563 | 2018-05-18 | 5 | 0.2 | 0.1 | 0.15 | 0.3687 | 0.03687 | 0.03687 | 0.0186 | 0.00186 | 0.00186 | 0.0003 | 3e-05 | 3e-05 | 5.6651 | 141.0148 | 2.3375 | 97.5863 | 2.0666 | 82.2065 | 330.8767
[85 empty] | 564 | 2018-05-19 | 5 | 0.2 | 0.1 | 0.15 | 0.3687 | 0.03687 | 0.03687 | 0.0186 | 0.00186 | 0.00186 | 0.0003 | 3e-05 | 3e-05 | 5.6345 | 141.0987 | 2.3369 | 97.6797 | 2.0682 | 82.3485 | 331.1665
[85 empty] | 565 | 2018-05-20 | 5 | 0.2 | 0.1 | 0.15 | 0.3687 | 0.03687 | 0.03687 | 0.0186 | 0.00186 | 0.00186 | 0.0003 | 3e-05 | 3e-05 | 5.6044 | 141.1827 | 2.3362 | 97.7731 | 2.0699 | 82.4905 | 331.4567
[85 empty] | 566 | 2018-05-21 | 5 | 0.2 | 0.1 | 0.15 | 0.3687 | 0.03687 | 0.03687 | 0.0186 | 0.00186 | 0.00186 | 0.0003 | 3e-05 | 3e-05 | 5.5748 | 141.2666 | 2.3355 | 97.8665 | 2.0716 | 82.6325 | 331.7475
[85 empty] | 567 | 2018-05-22 | 5 | 0.2 | 0.1 | 0.15 | 0.3687 | 0.03687 | 0.03687 | 0.0186 | 0.00186 | 0.00186 | 0.0003 | 3e-05 | 3e-05 | 5.5458 | 141.3505 | 2.3349 | 97.9598 | 2.0733 | 82.7745 | 332.0388
[85 empty] | 568 | 2018-05-23 | 5 | 0.2 | 0.1 | 0.15 | 0.3687 | 0.03687 | 0.03687 | 0.0186 | 0.00186 | 0.00186 | 0.0003 | 3e-05 | 3e-05 | 5.5174 | 141.4343 | 2.3342 | 98.0532 | 2.075 | 82.9164 | 332.3306
[85 empty] | 569 | 2018-05-24 | 5 | 0.2 | 0.1 | 0.15 | 0.3687 | 0.03687 | 0.03687 | 0.0186 | 0.00186 | 0.00186 | 0.0003 | 3e-05 | 3e-05 | 5.4894 | 141.5182 | 2.3336 | 98.1466 | 2.0767 | 83.0584 | 332.6229
[85 empty] | 570 | 2018-05-25 | 5 | 0.2 | 0.1 | 0.15 | 0.3687 | 0.03687 | 0.03687 | 0.0186 | 0.00186 | 0.00186 | 0.0003 | 3e-05 | 3e-05 | 5.462 | 141.602 | 2.3329 | 98.2399 | 2.0783 | 83.2004 | 332.9156
[85 empty] | 571 | 2018-05-26 | 5 | 0.2 | 0.1 | 0.15 | 0.3687 | 0.03687 | 0.03687 | 0.0186 | 0.00186 | 0.00186 | 0.0003 | 3e-05 | 3e-05 | 5.4351 | 141.6858 | 2.3323 | 98.3333 | 2.08 | 83.3424 | 333.2088
[85 empty] | 572 | 2018-05-27 | 5 | 0.2 | 0.1 | 0.15 | 0.3687 | 0.03687 | 0.03687 | 0.0186 | 0.00186 | 0.00186 | 0.0003 | 3e-05 | 3e-05 | 5.4087 | 141.7695 | 2.3316 | 98.4267 | 2.0817 | 83.4843 | 333.5025
[85 empty] | 573 | 2018-05-28 | 5 | 0.2 | 0.1 | 0.15 | 0.3687 | 0.03687 | 0.03687 | 0.0186 | 0.00186 | 0.00186 | 0.0003 | 3e-05 | 3e-05 | 5.3828 | 141.8533 | 2.331 | 98.52 | 2.0833 | 83.6263 | 333.7967
[85 empty] | 574 | 2018-05-29 | 5 | 0.2 | 0.1 | 0.15 | 0.3687 | 0.03687 | 0.03687 | 0.0186 | 0.00186 | 0.00186 | 0.0003 | 3e-05 | 3e-05 | 5.3573 | 141.937 | 2.3304 | 98.6134 | 2.085 | 83.7683 | 334.0913
[85 empty] | 575 | 2018-05-30 | 5 | 0.2 | 0.1 | 0.15 | 0.3687 | 0.03687 | 0.03687 | 0.0186 | 0.00186 | 0.00186 | 0.0003 | 3e-05 | 3e-05 | 5.3323 | 142.0206 | 2.3297 | 98.7067 | 2.0866 | 83.9102 | 334.3863
[85 empty] | 576 | 2018-05-31 | 5 | 0.2 | 0.1 | 0.15 | 0.3687 | 0.03687 | 0.03687 | 0.0186 | 0.00186 | 0.00186 | 0.0003 | 3e-05 | 3e-05 | 5.3078 | 142.1043 | 2.3291 | 98.8001 | 2.0883 | 84.0522 | 334.6817
[85 empty] | 577 | 2018-06-01 | 6 | 0.06 | 0.02 | 0.04 | 0.996 | 0.0996 | 0.0996 | 0.0017 | 0.00017 | 0.00017 | 1e-06 | 1e-07 | 1e-07 | 5.3585 | 142.1044 | 2.3307 | 98.8181 | 2.0919 | 84.0882 | 334.7918
[85 empty] | 578 | 2018-06-02 | 6 | 0.06 | 0.02 | 0.04 | 0.996 | 0.0996 | 0.0996 | 0.0017 | 0.00017 | 0.00017 | 1e-06 | 1e-07 | 1e-07 | 5.4092 | 142.1045 | 2.3323 | 98.8361 | 2.0955 | 84.1242 | 334.9018
[85 empty] | 579 | 2018-06-03 | 6 | 0.06 | 0.02 | 0.04 | 0.996 | 0.0996 | 0.0996 | 0.0017 | 0.00017 | 0.00017 | 1e-06 | 1e-07 | 1e-07 | 5.4598 | 142.1046 | 2.3339 | 98.8541 | 2.0992 | 84.1602 | 335.0117
[85 empty] | 580 | 2018-06-04 | 6 | 0.06 | 0.02 | 0.04 | 0.996 | 0.0996 | 0.0996 | 0.0017 | 0.00017 | 0.00017 | 1e-06 | 1e-07 | 1e-07 | 5.5103 | 142.1047 | 2.3355 | 98.8721 | 2.1028 | 84.1962 | 335.1215
[85 empty] | 581 | 2018-06-05 | 6 | 0.06 | 0.02 | 0.04 | 0.996 | 0.0996 | 0.0996 | 0.0017 | 0.00017 | 0.00017 | 1e-06 | 1e-07 | 1e-07 | 5.5607 | 142.1048 | 2.337 | 98.8901 | 2.1064 | 84.2322 | 335.2312
[85 empty] | 582 | 2018-06-06 | 6 | 0.06 | 0.02 | 0.04 | 0.996 | 0.0996 | 0.0996 | 0.0017 | 0.00017 | 0.00017 | 1e-06 | 1e-07 | 1e-07 | 5.611 | 142.1049 | 2.3386 | 98.9081 | 2.1101 | 84.2682 | 335.3409
[85 empty] | 583 | 2018-06-07 | 6 | 0.06 | 0.02 | 0.04 | 0.996 | 0.0996 | 0.0996 | 0.0017 | 0.00017 | 0.00017 | 1e-06 | 1e-07 | 1e-07 | 5.6612 | 142.105 | 2.3402 | 98.9261 | 2.1137 | 84.3042 | 335.4504
[85 empty] | 584 | 2018-06-08 | 6 | 0.06 | 0.02 | 0.04 | 0.996 | 0.0996 | 0.0996 | 0.0017 | 0.00017 | 0.00017 | 1e-06 | 1e-07 | 1e-07 | 5.7113 | 142.1051 | 2.3418 | 98.9441 | 2.1173 | 84.3402 | 335.5599
[85 empty] | 585 | 2018-06-09 | 6 | 0.06 | 0.02 | 0.04 | 0.996 | 0.0996 | 0.0996 | 0.0017 | 0.00017 | 0.00017 | 1e-06 | 1e-07 | 1e-07 | 5.7614 | 142.1052 | 2.3434 | 98.9621 | 2.1209 | 84.3762 | 335.6693
[85 empty] | 586 | 2018-06-10 | 6 | 0.06 | 0.02 | 0.04 | 0.996 | 0.0996 | 0.0996 | 0.0017 | 0.00017 | 0.00017 | 1e-06 | 1e-07 | 1e-07 | 5.8114 | 142.1053 | 2.345 | 98.9801 | 2.1245 | 84.4123 | 335.7786
[85 empty] | 587 | 2018-06-11 | 6 | 0.06 | 0.02 | 0.04 | 0.996 | 0.0996 | 0.0996 | 0.0017 | 0.00017 | 0.00017 | 1e-06 | 1e-07 | 1e-07 | 5.8613 | 142.1054 | 2.3466 | 98.9981 | 2.1282 | 84.4483 | 335.8878
[85 empty] | 588 | 2018-06-12 | 6 | 0.06 | 0.02 | 0.04 | 0.996 | 0.0996 | 0.0996 | 0.0017 | 0.00017 | 0.00017 | 1e-06 | 1e-07 | 1e-07 | 5.9111 | 142.1055 | 2.3482 | 99.0161 | 2.1318 | 84.4843 | 335.9969
[85 empty] | 589 | 2018-06-13 | 6 | 0.06 | 0.02 | 0.04 | 0.996 | 0.0996 | 0.0996 | 0.0017 | 0.00017 | 0.00017 | 1e-06 | 1e-07 | 1e-07 | 5.9608 | 142.1056 | 2.3498 | 99.0341 | 2.1354 | 84.5203 | 336.1059
[85 empty] | 590 | 2018-06-14 | 6 | 0.06 | 0.02 | 0.04 | 0.996 | 0.0996 | 0.0996 | 0.0017 | 0.00017 | 0.00017 | 1e-06 | 1e-07 | 1e-07 | 6.0104 | 142.1057 | 2.3514 | 99.0521 | 2.139 | 84.5563 | 336.2149
[85 empty] | 591 | 2018-06-15 | 6 | 0.06 | 0.02 | 0.04 | 0.996 | 0.0996 | 0.0996 | 0.0017 | 0.00017 | 0.00017 | 1e-06 | 1e-07 | 1e-07 | 6.06 | 142.1058 | 2.353 | 99.0701 | 2.1427 | 84.5923 | 336.3238
[85 empty] | 592 | 2018-06-16 | 6 | 0.06 | 0.02 | 0.04 | 0.996 | 0.0996 | 0.0996 | 0.0017 | 0.00017 | 0.00017 | 1e-06 | 1e-07 | 1e-07 | 6.1094 | 142.1059 | 2.3546 | 99.0881 | 2.1463 | 84.6283 | 336.4325
[85 empty] | 593 | 2018-06-17 | 6 | 0.06 | 0.02 | 0.04 | 0.996 | 0.0996 | 0.0996 | 0.0017 | 0.00017 | 0.00017 | 1e-06 | 1e-07 | 1e-07 | 6.1588 | 142.106 | 2.3562 | 99.1061 | 2.1499 | 84.6643 | 336.5412
[85 empty] | 594 | 2018-06-18 | 6 | 0.06 | 0.02 | 0.04 | 0.996 | 0.0996 | 0.0996 | 0.0017 | 0.00017 | 0.00017 | 1e-06 | 1e-07 | 1e-07 | 6.2081 | 142.1061 | 2.3578 | 99.1241 | 2.1535 | 84.7003 | 336.6499
[85 empty] | 595 | 2018-06-19 | 6 | 0.06 | 0.02 | 0.04 | 0.996 | 0.0996 | 0.0996 | 0.0017 | 0.00017 | 0.00017 | 1e-06 | 1e-07 | 1e-07 | 6.2573 | 142.1062 | 2.3593 | 99.1421 | 2.1571 | 84.7363 | 336.7584
[85 empty] | 596 | 2018-06-20 | 6 | 0.06 | 0.02 | 0.04 | 0.996 | 0.0996 | 0.0996 | 0.0017 | 0.00017 | 0.00017 | 1e-06 | 1e-07 | 1e-07 | 6.3065 | 142.1063 | 2.3609 | 99.1601 | 2.1607 | 84.7723 | 336.8668
[85 empty] | 597 | 2018-06-21 | 6 | 0.06 | 0.02 | 0.04 | 0.996 | 0.0996 | 0.0996 | 0.0017 | 0.00017 | 0.00017 | 1e-06 | 1e-07 | 1e-07 | 6.3555 | 142.1064 | 2.3625 | 99.1781 | 2.1644 | 84.8083 | 336.9752
[85 empty] | 598 | 2018-06-22 | 6 | 0.06 | 0.02 | 0.04 | 0.996 | 0.0996 | 0.0996 | 0.0017 | 0.00017 | 0.00017 | 1e-06 | 1e-07 | 1e-07 | 6.4045 | 142.1065 | 2.3641 | 99.1961 | 2.168 | 84.8443 | 337.0835
[85 empty] | 599 | 2018-06-23 | 6 | 0.06 | 0.02 | 0.04 | 0.996 | 0.0996 | 0.0996 | 0.0017 | 0.00017 | 0.00017 | 1e-06 | 1e-07 | 1e-07 | 6.4534 | 142.1066 | 2.3657 | 99.2141 | 2.1716 | 84.8804 | 337.1916
[85 empty] | 600 | 2018-06-24 | 6 | 0.06 | 0.02 | 0.04 | 0.996 | 0.0996 | 0.0996 | 0.0017 | 0.00017 | 0.00017 | 1e-06 | 1e-07 | 1e-07 | 6.5022 | 142.1067 | 2.3673 | 99.2321 | 2.1752 | 84.9164 | 337.2998
[85 empty] | 601 | 2018-06-25 | 6 | 0.06 | 0.02 | 0.04 | 0.996 | 0.0996 | 0.0996 | 0.0017 | 0.00017 | 0.00017 | 1e-06 | 1e-07 | 1e-07 | 6.5509 | 142.1068 | 2.3689 | 99.2501 | 2.1788 | 84.9524 | 337.4078
[85 empty] | 602 | 2018-06-26 | 6 | 0.06 | 0.02 | 0.04 | 0.996 | 0.0996 | 0.0996 | 0.0017 | 0.00017 | 0.00017 | 1e-06 | 1e-07 | 1e-07 | 6.5995 | 142.1069 | 2.3705 | 99.2681 | 2.1824 | 84.9884 | 337.5157
[85 empty] | 603 | 2018-06-27 | 6 | 0.06 | 0.02 | 0.04 | 0.996 | 0.0996 | 0.0996 | 0.0017 | 0.00017 | 0.00017 | 1e-06 | 1e-07 | 1e-07 | 6.6481 | 142.1069 | 2.3721 | 99.286 | 2.1861 | 85.0244 | 337.6236
[85 empty] | 604 | 2018-06-28 | 6 | 0.06 | 0.02 | 0.04 | 0.996 | 0.0996 | 0.0996 | 0.0017 | 0.00017 | 0.00017 | 1e-06 | 1e-07 | 1e-07 | 6.6965 | 142.107 | 2.3737 | 99.304 | 2.1897 | 85.0604 | 337.7313
[85 empty] | 605 | 2018-06-29 | 6 | 0.06 | 0.02 | 0.04 | 0.996 | 0.0996 | 0.0996 | 0.0017 | 0.00017 | 0.00017 | 1e-06 | 1e-07 | 1e-07 | 6.7449 | 142.1071 | 2.3752 | 99.322 | 2.1933 | 85.0964 | 337.839
[85 empty] | 606 | 2018-06-30 | 6 | 0.06 | 0.02 | 0.04 | 0.996 | 0.0996 | 0.0996 | 0.0017 | 0.00017 | 0.00017 | 1e-06 | 1e-07 | 1e-07 | 6.7932 | 142.1072 | 2.3768 | 99.34 | 2.1969 | 85.1324 | 337.9466
[85 empty] | 607 | 2018-07-01 | 7 | 0.06 | 0.02 | 0.04 | 0.996 | 0.0996 | 0.0996 | 0.0017 | 0.00017 | 0.00017 | 1e-06 | 1e-07 | 1e-07 | 6.8414 | 142.1073 | 2.3784 | 99.358 | 2.2005 | 85.1684 | 338.0542
[85 empty] | 608 | 2018-07-02 | 7 | 0.06 | 0.02 | 0.04 | 0.996 | 0.0996 | 0.0996 | 0.0017 | 0.00017 | 0.00017 | 1e-06 | 1e-07 | 1e-07 | 6.8896 | 142.1074 | 2.38 | 99.376 | 2.2041 | 85.2044 | 338.1616
[85 empty] | 609 | 2018-07-03 | 7 | 0.06 | 0.02 | 0.04 | 0.996 | 0.0996 | 0.0996 | 0.0017 | 0.00017 | 0.00017 | 1e-06 | 1e-07 | 1e-07 | 6.9376 | 142.1075 | 2.3816 | 99.394 | 2.2077 | 85.2404 | 338.269
[85 empty] | 610 | 2018-07-04 | 7 | 0.06 | 0.02 | 0.04 | 0.996 | 0.0996 | 0.0996 | 0.0017 | 0.00017 | 0.00017 | 1e-06 | 1e-07 | 1e-07 | 6.9856 | 142.1076 | 2.3832 | 99.412 | 2.2113 | 85.2764 | 338.3762
[85 empty] | 611 | 2018-07-05 | 7 | 0.06 | 0.02 | 0.04 | 0.996 | 0.0996 | 0.0996 | 0.0017 | 0.00017 | 0.00017 | 1e-06 | 1e-07 | 1e-07 | 7.0335 | 142.1077 | 2.3848 | 99.43 | 2.2149 | 85.3124 | 338.4834
[85 empty] | 612 | 2018-07-06 | 7 | 0.06 | 0.02 | 0.04 | 0.996 | 0.0996 | 0.0996 | 0.0017 | 0.00017 | 0.00017 | 1e-06 | 1e-07 | 1e-07 | 7.0813 | 142.1078 | 2.3864 | 99.448 | 2.2185 | 85.3485 | 338.5905
[85 empty] | 613 | 2018-07-07 | 7 | 0.06 | 0.02 | 0.04 | 0.996 | 0.0996 | 0.0996 | 0.0017 | 0.00017 | 0.00017 | 1e-06 | 1e-07 | 1e-07 | 7.1291 | 142.1079 | 2.3879 | 99.466 | 2.2221 | 85.3845 | 338.6976
[85 empty] | 614 | 2018-07-08 | 7 | 0.06 | 0.02 | 0.04 | 0.996 | 0.0996 | 0.0996 | 0.0017 | 0.00017 | 0.00017 | 1e-06 | 1e-07 | 1e-07 | 7.1767 | 142.108 | 2.3895 | 99.484 | 2.2258 | 85.4205 | 338.8045
[85 empty] | 615 | 2018-07-09 | 7 | 0.06 | 0.02 | 0.04 | 0.996 | 0.0996 | 0.0996 | 0.0017 | 0.00017 | 0.00017 | 1e-06 | 1e-07 | 1e-07 | 7.2243 | 142.1081 | 2.3911 | 99.502 | 2.2294 | 85.4565 | 338.9114
[85 empty] | 616 | 2018-07-10 | 7 | 0.06 | 0.02 | 0.04 | 0.996 | 0.0996 | 0.0996 | 0.0017 | 0.00017 | 0.00017 | 1e-06 | 1e-07 | 1e-07 | 7.2718 | 142.1082 | 2.3927 | 99.52 | 2.233 | 85.4925 | 339.0182
[85 empty] | 617 | 2018-07-11 | 7 | 0.06 | 0.02 | 0.04 | 0.996 | 0.0996 | 0.0996 | 0.0017 | 0.00017 | 0.00017 | 1e-06 | 1e-07 | 1e-07 | 7.3192 | 142.1083 | 2.3943 | 99.538 | 2.2366 | 85.5285 | 339.1249
[85 empty] | 618 | 2018-07-12 | 7 | 0.06 | 0.02 | 0.04 | 0.996 | 0.0996 | 0.0996 | 0.0017 | 0.00017 | 0.00017 | 1e-06 | 1e-07 | 1e-07 | 7.3665 | 142.1084 | 2.3959 | 99.556 | 2.2402 | 85.5645 | 339.2315
[85 empty] | 619 | 2018-07-13 | 7 | 0.06 | 0.02 | 0.04 | 0.996 | 0.0996 | 0.0996 | 0.0017 | 0.00017 | 0.00017 | 1e-06 | 1e-07 | 1e-07 | 7.4138 | 142.1085 | 2.3975 | 99.574 | 2.2438 | 85.6005 | 339.338
[85 empty] | 620 | 2018-07-14 | 7 | 0.06 | 0.02 | 0.04 | 0.996 | 0.0996 | 0.0996 | 0.0017 | 0.00017 | 0.00017 | 1e-06 | 1e-07 | 1e-07 | 7.4609 | 142.1086 | 2.399 | 99.592 | 2.2474 | 85.6365 | 339.4445
[85 empty] | 621 | 2018-07-15 | 7 | 0.06 | 0.02 | 0.04 | 0.996 | 0.0996 | 0.0996 | 0.0017 | 0.00017 | 0.00017 | 1e-06 | 1e-07 | 1e-07 | 7.508 | 142.1087 | 2.4006 | 99.61 | 2.251 | 85.6725 | 339.5509
[85 empty] | 622 | 2018-07-16 | 7 | 0.06 | 0.02 | 0.04 | 0.996 | 0.0996 | 0.0996 | 0.0017 | 0.00017 | 0.00017 | 1e-06 | 1e-07 | 1e-07 | 7.555 | 142.1088 | 2.4022 | 99.628 | 2.2546 | 85.7085 | 339.6572
[85 empty] | 623 | 2018-07-17 | 7 | 0.06 | 0.02 | 0.04 | 0.996 | 0.0996 | 0.0996 | 0.0017 | 0.00017 | 0.00017 | 1e-06 | 1e-07 | 1e-07 | 7.6019 | 142.1089 | 2.4038 | 99.646 | 2.2582 | 85.7445 | 339.7634
[85 empty] | 624 | 2018-07-18 | 7 | 0.06 | 0.02 | 0.04 | 0.996 | 0.0996 | 0.0996 | 0.0017 | 0.00017 | 0.00017 | 1e-06 | 1e-07 | 1e-07 | 7.6488 | 142.109 | 2.4054 | 99.664 | 2.2618 | 85.7805 | 339.8695
[85 empty] | 625 | 2018-07-19 | 7 | 0.06 | 0.02 | 0.04 | 0.996 | 0.0996 | 0.0996 | 0.0017 | 0.00017 | 0.00017 | 1e-06 | 1e-07 | 1e-07 | 7.6956 | 142.1091 | 2.407 | 99.682 | 2.2654 | 85.8165 | 339.9756
[85 empty] | 626 | 2018-07-20 | 7 | 0.06 | 0.02 | 0.04 | 0.996 | 0.0996 | 0.0996 | 0.0017 | 0.00017 | 0.00017 | 1e-06 | 1e-07 | 1e-07 | 7.7422 | 142.1092 | 2.4085 | 99.7 | 2.269 | 85.8526 | 340.0815
[85 empty] | 627 | 2018-07-21 | 7 | 0.06 | 0.02 | 0.04 | 0.996 | 0.0996 | 0.0996 | 0.0017 | 0.00017 | 0.00017 | 1e-06 | 1e-07 | 1e-07 | 7.7889 | 142.1093 | 2.4101 | 99.718 | 2.2726 | 85.8886 | 340.1874
[85 empty] | 628 | 2018-07-22 | 7 | 0.06 | 0.02 | 0.04 | 0.996 | 0.0996 | 0.0996 | 0.0017 | 0.00017 | 0.00017 | 1e-06 | 1e-07 | 1e-07 | 7.8354 | 142.1094 | 2.4117 | 99.736 | 2.2762 | 85.9246 | 340.2932
[85 empty] | 629 | 2018-07-23 | 7 | 0.06 | 0.02 | 0.04 | 0.996 | 0.0996 | 0.0996 | 0.0017 | 0.00017 | 0.00017 | 1e-06 | 1e-07 | 1e-07 | 7.8818 | 142.1095 | 2.4133 | 99.754 | 2.2798 | 85.9606 | 340.399
[85 empty] | 630 | 2018-07-24 | 7 | 0.06 | 0.02 | 0.04 | 0.996 | 0.0996 | 0.0996 | 0.0017 | 0.00017 | 0.00017 | 1e-06 | 1e-07 | 1e-07 | 7.9282 | 142.1096 | 2.4149 | 99.772 | 2.2834 | 85.9966 | 340.5046
[85 empty] | 631 | 2018-07-25 | 7 | 0.06 | 0.02 | 0.04 | 0.996 | 0.0996 | 0.0996 | 0.0017 | 0.00017 | 0.00017 | 1e-06 | 1e-07 | 1e-07 | 7.9745 | 142.1097 | 2.4165 | 99.79 | 2.287 | 86.0326 | 340.6102
[85 empty] | 632 | 2018-07-26 | 7 | 0.06 | 0.02 | 0.04 | 0.996 | 0.0996 | 0.0996 | 0.0017 | 0.00017 | 0.00017 | 1e-06 | 1e-07 | 1e-07 | 8.0207 | 142.1098 | 2.418 | 99.808 | 2.2906 | 86.0686 | 340.7157
[85 empty] | 633 | 2018-07-27 | 7 | 0.06 | 0.02 | 0.04 | 0.996 | 0.0996 | 0.0996 | 0.0017 | 0.00017 | 0.00017 | 1e-06 | 1e-07 | 1e-07 | 8.0669 | 142.1099 | 2.4196 | 99.826 | 2.2942 | 86.1046 | 340.8211
[85 empty] | 634 | 2018-07-28 | 7 | 0.06 | 0.02 | 0.04 | 0.996 | 0.0996 | 0.0996 | 0.0017 | 0.00017 | 0.00017 | 1e-06 | 1e-07 | 1e-07 | 8.1129 | 142.11 | 2.4212 | 99.844 | 2.2978 | 86.1406 | 340.9264
[85 empty] | 635 | 2018-07-29 | 7 | 0.06 | 0.02 | 0.04 | 0.996 | 0.0996 | 0.0996 | 0.0017 | 0.00017 | 0.00017 | 1e-06 | 1e-07 | 1e-07 | 8.1589 | 142.1101 | 2.4228 | 99.862 | 2.3013 | 86.1766 | 341.0317
[85 empty] | 636 | 2018-07-30 | 7 | 0.06 | 0.02 | 0.04 | 0.996 | 0.0996 | 0.0996 | 0.0017 | 0.00017 | 0.00017 | 1e-06 | 1e-07 | 1e-07 | 8.2048 | 142.1102 | 2.4244 | 99.88 | 2.3049 | 86.2126 | 341.1369
[85 empty] | 637 | 2018-07-31 | 7 | 0.06 | 0.02 | 0.04 | 0.996 | 0.0996 | 0.0996 | 0.0017 | 0.00017 | 0.00017 | 1e-06 | 1e-07 | 1e-07 | 8.2506 | 142.1103 | 2.4259 | 99.898 | 2.3085 | 86.2486 | 341.242
[85 empty] | 638 | 2018-08-01 | 8 | 0.06 | 0.02 | 0.04 | 0.996 | 0.0996 | 0.0996 | 0.0017 | 0.00017 | 0.00017 | 1e-06 | 1e-07 | 1e-07 | 8.2964 | 142.1104 | 2.4275 | 99.916 | 2.3121 | 86.2846 | 341.347
[85 empty] | 639 | 2018-08-02 | 8 | 0.06 | 0.02 | 0.04 | 0.996 | 0.0996 | 0.0996 | 0.0017 | 0.00017 | 0.00017 | 1e-06 | 1e-07 | 1e-07 | 8.342 | 142.1105 | 2.4291 | 99.934 | 2.3157 | 86.3207 | 341.4519
[85 empty] | 640 | 2018-08-03 | 8 | 0.06 | 0.02 | 0.04 | 0.996 | 0.0996 | 0.0996 | 0.0017 | 0.00017 | 0.00017 | 1e-06 | 1e-07 | 1e-07 | 8.3876 | 142.1106 | 2.4307 | 99.952 | 2.3193 | 86.3567 | 341.5568
[85 empty] | 641 | 2018-08-04 | 8 | 0.06 | 0.02 | 0.04 | 0.996 | 0.0996 | 0.0996 | 0.0017 | 0.00017 | 0.00017 | 1e-06 | 1e-07 | 1e-07 | 8.4331 | 142.1107 | 2.4323 | 99.97 | 2.3229 | 86.3927 | 341.6616
[85 empty] | 642 | 2018-08-05 | 8 | 0.06 | 0.02 | 0.04 | 0.996 | 0.0996 | 0.0996 | 0.0017 | 0.00017 | 0.00017 | 1e-06 | 1e-07 | 1e-07 | 8.4786 | 142.1108 | 2.4338 | 99.988 | 2.3265 | 86.4287 | 341.7663
[85 empty] | 643 | 2018-08-06 | 8 | 0.06 | 0.02 | 0.04 | 0.996 | 0.0996 | 0.0996 | 0.0017 | 0.00017 | 0.00017 | 1e-06 | 1e-07 | 1e-07 | 8.5239 | 142.1109 | 2.4354 | 100.006 | 2.3301 | 86.4647 | 341.8709
[85 empty] | 644 | 2018-08-07 | 8 | 0.06 | 0.02 | 0.04 | 0.996 | 0.0996 | 0.0996 | 0.0017 | 0.00017 | 0.00017 | 1e-06 | 1e-07 | 1e-07 | 8.5692 | 142.111 | 2.437 | 100.024 | 2.3337 | 86.5007 | 341.9755
[85 empty] | 645 | 2018-08-08 | 8 | 0.06 | 0.02 | 0.04 | 0.996 | 0.0996 | 0.0996 | 0.0017 | 0.00017 | 0.00017 | 1e-06 | 1e-07 | 1e-07 | 8.6144 | 142.1111 | 2.4386 | 100.042 | 2.3372 | 86.5367 | 342.08
[85 empty] | 646 | 2018-08-09 | 8 | 0.06 | 0.02 | 0.04 | 0.996 | 0.0996 | 0.0996 | 0.0017 | 0.00017 | 0.00017 | 1e-06 | 1e-07 | 1e-07 | 8.6595 | 142.1112 | 2.4401 | 100.06 | 2.3408 | 86.5727 | 342.1843
[85 empty] | 647 | 2018-08-10 | 8 | 0.06 | 0.02 | 0.04 | 0.996 | 0.0996 | 0.0996 | 0.0017 | 0.00017 | 0.00017 | 1e-06 | 1e-07 | 1e-07 | 8.7046 | 142.1113 | 2.4417 | 100.078 | 2.3444 | 86.6087 | 342.2887
[85 empty] | 648 | 2018-08-11 | 8 | 0.06 | 0.02 | 0.04 | 0.996 | 0.0996 | 0.0996 | 0.0017 | 0.00017 | 0.00017 | 1e-06 | 1e-07 | 1e-07 | 8.7496 | 142.1114 | 2.4433 | 100.096 | 2.348 | 86.6447 | 342.3929
[85 empty] | 649 | 2018-08-12 | 8 | 0.06 | 0.02 | 0.04 | 0.996 | 0.0996 | 0.0996 | 0.0017 | 0.00017 | 0.00017 | 1e-06 | 1e-07 | 1e-07 | 8.7945 | 142.1115 | 2.4449 | 100.114 | 2.3516 | 86.6807 | 342.4971
[85 empty] | 650 | 2018-08-13 | 8 | 0.06 | 0.02 | 0.04 | 0.996 | 0.0996 | 0.0996 | 0.0017 | 0.00017 | 0.00017 | 1e-06 | 1e-07 | 1e-07 | 8.8393 | 142.1116 | 2.4465 | 100.132 | 2.3552 | 86.7167 | 342.6012
[85 empty] | 651 | 2018-08-14 | 8 | 0.06 | 0.02 | 0.04 | 0.996 | 0.0996 | 0.0996 | 0.0017 | 0.00017 | 0.00017 | 1e-06 | 1e-07 | 1e-07 | 8.884 | 142.1116 | 2.448 | 100.15 | 2.3588 | 86.7527 | 342.7052
[85 empty] | 652 | 2018-08-15 | 8 | 0.06 | 0.02 | 0.04 | 0.996 | 0.0996 | 0.0996 | 0.0017 | 0.00017 | 0.00017 | 1e-06 | 1e-07 | 1e-07 | 8.9287 | 142.1117 | 2.4496 | 100.168 | 2.3623 | 86.7887 | 342.8091
[85 empty] | 653 | 2018-08-16 | 8 | 0.06 | 0.02 | 0.04 | 0.996 | 0.0996 | 0.0996 | 0.0017 | 0.00017 | 0.00017 | 1e-06 | 1e-07 | 1e-07 | 8.9733 | 142.1118 | 2.4512 | 100.186 | 2.3659 | 86.8248 | 342.913
[85 empty] | 654 | 2018-08-17 | 8 | 0.06 | 0.02 | 0.04 | 0.996 | 0.0996 | 0.0996 | 0.0017 | 0.00017 | 0.00017 | 1e-06 | 1e-07 | 1e-07 | 9.0178 | 142.1119 | 2.4528 | 100.2039 | 2.3695 | 86.8608 | 343.0167
[85 empty] | 655 | 2018-08-18 | 8 | 0.06 | 0.02 | 0.04 | 0.996 | 0.0996 | 0.0996 | 0.0017 | 0.00017 | 0.00017 | 1e-06 | 1e-07 | 1e-07 | 9.0623 | 142.112 | 2.4543 | 100.2219 | 2.3731 | 86.8968 | 343.1204
[85 empty] | 656 | 2018-08-19 | 8 | 0.06 | 0.02 | 0.04 | 0.996 | 0.0996 | 0.0996 | 0.0017 | 0.00017 | 0.00017 | 1e-06 | 1e-07 | 1e-07 | 9.1066 | 142.1121 | 2.4559 | 100.2399 | 2.3767 | 86.9328 | 343.2241
[85 empty] | 657 | 2018-08-20 | 8 | 0.06 | 0.02 | 0.04 | 0.996 | 0.0996 | 0.0996 | 0.0017 | 0.00017 | 0.00017 | 1e-06 | 1e-07 | 1e-07 | 9.1509 | 142.1122 | 2.4575 | 100.2579 | 2.3802 | 86.9688 | 343.3276
[85 empty] | 658 | 2018-08-21 | 8 | 0.06 | 0.02 | 0.04 | 0.996 | 0.0996 | 0.0996 | 0.0017 | 0.00017 | 0.00017 | 1e-06 | 1e-07 | 1e-07 | 9.1951 | 142.1123 | 2.4591 | 100.2759 | 2.3838 | 87.0048 | 343.4311
[85 empty] | 659 | 2018-08-22 | 8 | 0.06 | 0.02 | 0.04 | 0.996 | 0.0996 | 0.0996 | 0.0017 | 0.00017 | 0.00017 | 1e-06 | 1e-07 | 1e-07 | 9.2393 | 142.1124 | 2.4606 | 100.2939 | 2.3874 | 87.0408 | 343.5345
[85 empty] | 660 | 2018-08-23 | 8 | 0.06 | 0.02 | 0.04 | 0.996 | 0.0996 | 0.0996 | 0.0017 | 0.00017 | 0.00017 | 1e-06 | 1e-07 | 1e-07 | 9.2833 | 142.1125 | 2.4622 | 100.3119 | 2.391 | 87.0768 | 343.6378
[85 empty] | 661 | 2018-08-24 | 8 | 0.06 | 0.02 | 0.04 | 0.996 | 0.0996 | 0.0996 | 0.0017 | 0.00017 | 0.00017 | 1e-06 | 1e-07 | 1e-07 | 9.3273 | 142.1126 | 2.4638 | 100.3299 | 2.3946 | 87.1128 | 343.741
[85 empty] | 662 | 2018-08-25 | 8 | 0.06 | 0.02 | 0.04 | 0.996 | 0.0996 | 0.0996 | 0.0017 | 0.00017 | 0.00017 | 1e-06 | 1e-07 | 1e-07 | 9.3713 | 142.1127 | 2.4653 | 100.3479 | 2.3981 | 87.1488 | 343.8442
[85 empty] | 663 | 2018-08-26 | 8 | 0.06 | 0.02 | 0.04 | 0.996 | 0.0996 | 0.0996 | 0.0017 | 0.00017 | 0.00017 | 1e-06 | 1e-07 | 1e-07 | 9.4151 | 142.1128 | 2.4669 | 100.3659 | 2.4017 | 87.1848 | 343.9473
[85 empty] | 664 | 2018-08-27 | 8 | 0.06 | 0.02 | 0.04 | 0.996 | 0.0996 | 0.0996 | 0.0017 | 0.00017 | 0.00017 | 1e-06 | 1e-07 | 1e-07 | 9.4589 | 142.1129 | 2.4685 | 100.3839 | 2.4053 | 87.2208 | 344.0503
[85 empty] | 665 | 2018-08-28 | 8 | 0.06 | 0.02 | 0.04 | 0.996 | 0.0996 | 0.0996 | 0.0017 | 0.00017 | 0.00017 | 1e-06 | 1e-07 | 1e-07 | 9.5026 | 142.113 | 2.4701 | 100.4019 | 2.4089 | 87.2568 | 344.1533
[85 empty] | 666 | 2018-08-29 | 8 | 0.06 | 0.02 | 0.04 | 0.996 | 0.0996 | 0.0996 | 0.0017 | 0.00017 | 0.00017 | 1e-06 | 1e-07 | 1e-07 | 9.5462 | 142.1131 | 2.4716 | 100.4199 | 2.4124 | 87.2928 | 344.2561
[85 empty] | 667 | 2018-08-30 | 8 | 0.06 | 0.02 | 0.04 | 0.996 | 0.0996 | 0.0996 | 0.0017 | 0.00017 | 0.00017 | 1e-06 | 1e-07 | 1e-07 | 9.5897 | 142.1132 | 2.4732 | 100.4379 | 2.416 | 87.3289 | 344.3589
[85 empty] | 668 | 2018-08-31 | 8 | 0.06 | 0.02 | 0.04 | 0.996 | 0.0996 | 0.0996 | 0.0017 | 0.00017 | 0.00017 | 1e-06 | 1e-07 | 1e-07 | 9.6332 | 142.1133 | 2.4748 | 100.4559 | 2.4196 | 87.3649 | 344.4617
[85 empty] | 669 | 2018-09-01 | 9 | 0.4 | 0.02 | 0.175 | 0.3687 | 0.03687 | 0.03687 | 0.0186 | 0.00186 | 0.00186 | 0.0003 | 3e-05 | 3e-05 | 9.6032 | 142.3232 | 2.4709 | 100.4722 | 2.4215 | 87.5308 | 344.8218
[85 empty] | 670 | 2018-09-02 | 9 | 0.4 | 0.02 | 0.175 | 0.3687 | 0.03687 | 0.03687 | 0.0186 | 0.00186 | 0.00186 | 0.0003 | 3e-05 | 3e-05 | 9.5737 | 142.533 | 2.4671 | 100.4884 | 2.4235 | 87.6967 | 345.1824
[85 empty] | 671 | 2018-09-03 | 9 | 0.4 | 0.02 | 0.175 | 0.3687 | 0.03687 | 0.03687 | 0.0186 | 0.00186 | 0.00186 | 0.0003 | 3e-05 | 3e-05 | 9.5447 | 142.7428 | 2.4632 | 100.5047 | 2.4254 | 87.8626 | 345.5435
[85 empty] | 672 | 2018-09-04 | 9 | 0.4 | 0.02 | 0.175 | 0.3687 | 0.03687 | 0.03687 | 0.0186 | 0.00186 | 0.00186 | 0.0003 | 3e-05 | 3e-05 | 9.5163 | 142.9525 | 2.4594 | 100.5209 | 2.4274 | 88.0285 | 345.905
[85 empty] | 673 | 2018-09-05 | 9 | 0.4 | 0.02 | 0.175 | 0.3687 | 0.03687 | 0.03687 | 0.0186 | 0.00186 | 0.00186 | 0.0003 | 3e-05 | 3e-05 | 9.4884 | 143.1621 | 2.4555 | 100.5372 | 2.4293 | 88.1944 | 346.2671
[85 empty] | 674 | 2018-09-06 | 9 | 0.4 | 0.02 | 0.175 | 0.3687 | 0.03687 | 0.03687 | 0.0186 | 0.00186 | 0.00186 | 0.0003 | 3e-05 | 3e-05 | 9.461 | 143.3717 | 2.4517 | 100.5534 | 2.4313 | 88.3604 | 346.6295
[85 empty] | 675 | 2018-09-07 | 9 | 0.4 | 0.02 | 0.175 | 0.3687 | 0.03687 | 0.03687 | 0.0186 | 0.00186 | 0.00186 | 0.0003 | 3e-05 | 3e-05 | 9.4342 | 143.5812 | 2.4479 | 100.5697 | 2.4332 | 88.5262 | 346.9924
[85 empty] | 676 | 2018-09-08 | 9 | 0.4 | 0.02 | 0.175 | 0.3687 | 0.03687 | 0.03687 | 0.0186 | 0.00186 | 0.00186 | 0.0003 | 3e-05 | 3e-05 | 9.4078 | 143.7907 | 2.4441 | 100.5859 | 2.4351 | 88.6921 | 347.3558
[85 empty] | 677 | 2018-09-09 | 9 | 0.4 | 0.02 | 0.175 | 0.3687 | 0.03687 | 0.03687 | 0.0186 | 0.00186 | 0.00186 | 0.0003 | 3e-05 | 3e-05 | 9.3819 | 144.0001 | 2.4403 | 100.6021 | 2.4371 | 88.858 | 347.7195
[85 empty] | 678 | 2018-09-10 | 9 | 0.4 | 0.02 | 0.175 | 0.3687 | 0.03687 | 0.03687 | 0.0186 | 0.00186 | 0.00186 | 0.0003 | 3e-05 | 3e-05 | 9.3565 | 144.2094 | 2.4365 | 100.6184 | 2.439 | 89.0239 | 348.0837
[85 empty] | 679 | 2018-09-11 | 9 | 0.4 | 0.02 | 0.175 | 0.3687 | 0.03687 | 0.03687 | 0.0186 | 0.00186 | 0.00186 | 0.0003 | 3e-05 | 3e-05 | 9.3316 | 144.4187 | 2.4327 | 100.6346 | 2.4409 | 89.1898 | 348.4483
[85 empty] | 680 | 2018-09-12 | 9 | 0.4 | 0.02 | 0.175 | 0.3687 | 0.03687 | 0.03687 | 0.0186 | 0.00186 | 0.00186 | 0.0003 | 3e-05 | 3e-05 | 9.3071 | 144.6279 | 2.4289 | 100.6509 | 2.4428 | 89.3557 | 348.8132
[85 empty] | 681 | 2018-09-13 | 9 | 0.4 | 0.02 | 0.175 | 0.3687 | 0.03687 | 0.03687 | 0.0186 | 0.00186 | 0.00186 | 0.0003 | 3e-05 | 3e-05 | 9.2831 | 144.837 | 2.4251 | 100.6671 | 2.4447 | 89.5215 | 349.1786
[85 empty] | 682 | 2018-09-14 | 9 | 0.4 | 0.02 | 0.175 | 0.3687 | 0.03687 | 0.03687 | 0.0186 | 0.00186 | 0.00186 | 0.0003 | 3e-05 | 3e-05 | 9.2595 | 145.0461 | 2.4214 | 100.6834 | 2.4466 | 89.6874 | 349.5443
[85 empty] | 683 | 2018-09-15 | 9 | 0.4 | 0.02 | 0.175 | 0.3687 | 0.03687 | 0.03687 | 0.0186 | 0.00186 | 0.00186 | 0.0003 | 3e-05 | 3e-05 | 9.2363 | 145.2551 | 2.4176 | 100.6996 | 2.4485 | 89.8532 | 349.9104
[85 empty] | 684 | 2018-09-16 | 9 | 0.4 | 0.02 | 0.175 | 0.3687 | 0.03687 | 0.03687 | 0.0186 | 0.00186 | 0.00186 | 0.0003 | 3e-05 | 3e-05 | 9.2136 | 145.464 | 2.4139 | 100.7158 | 2.4505 | 90.0191 | 350.2769
[85 empty] | 685 | 2018-09-17 | 9 | 0.4 | 0.02 | 0.175 | 0.3687 | 0.03687 | 0.03687 | 0.0186 | 0.00186 | 0.00186 | 0.0003 | 3e-05 | 3e-05 | 9.1913 | 145.6729 | 2.4101 | 100.7321 | 2.4523 | 90.1849 | 350.6437
[85 empty] | 686 | 2018-09-18 | 9 | 0.4 | 0.02 | 0.175 | 0.3687 | 0.03687 | 0.03687 | 0.0186 | 0.00186 | 0.00186 | 0.0003 | 3e-05 | 3e-05 | 9.1694 | 145.8818 | 2.4064 | 100.7483 | 2.4542 | 90.3508 | 351.0109
[85 empty] | 687 | 2018-09-19 | 9 | 0.4 | 0.02 | 0.175 | 0.3687 | 0.03687 | 0.03687 | 0.0186 | 0.00186 | 0.00186 | 0.0003 | 3e-05 | 3e-05 | 9.1479 | 146.0905 | 2.4026 | 100.7646 | 2.4561 | 90.5166 | 351.3784
[85 empty] | 688 | 2018-09-20 | 9 | 0.4 | 0.02 | 0.175 | 0.3687 | 0.03687 | 0.03687 | 0.0186 | 0.00186 | 0.00186 | 0.0003 | 3e-05 | 3e-05 | 9.1268 | 146.2992 | 2.3989 | 100.7808 | 2.458 | 90.6825 | 351.7462
[85 empty] | 689 | 2018-09-21 | 9 | 0.4 | 0.02 | 0.175 | 0.3687 | 0.03687 | 0.03687 | 0.0186 | 0.00186 | 0.00186 | 0.0003 | 3e-05 | 3e-05 | 9.1061 | 146.5079 | 2.3952 | 100.797 | 2.4599 | 90.8483 | 352.1143
[85 empty] | 690 | 2018-09-22 | 9 | 0.4 | 0.02 | 0.175 | 0.3687 | 0.03687 | 0.03687 | 0.0186 | 0.00186 | 0.00186 | 0.0003 | 3e-05 | 3e-05 | 9.0857 | 146.7164 | 2.3915 | 100.8133 | 2.4618 | 91.0141 | 352.4828
[85 empty] | 691 | 2018-09-23 | 9 | 0.4 | 0.02 | 0.175 | 0.3687 | 0.03687 | 0.03687 | 0.0186 | 0.00186 | 0.00186 | 0.0003 | 3e-05 | 3e-05 | 9.0658 | 146.9249 | 2.3878 | 100.8295 | 2.4637 | 91.1799 | 352.8516
[85 empty] | 692 | 2018-09-24 | 9 | 0.4 | 0.02 | 0.175 | 0.3687 | 0.03687 | 0.03687 | 0.0186 | 0.00186 | 0.00186 | 0.0003 | 3e-05 | 3e-05 | 9.0462 | 147.1334 | 2.3841 | 100.8458 | 2.4655 | 91.3457 | 353.2207
[85 empty] | 693 | 2018-09-25 | 9 | 0.4 | 0.02 | 0.175 | 0.3687 | 0.03687 | 0.03687 | 0.0186 | 0.00186 | 0.00186 | 0.0003 | 3e-05 | 3e-05 | 9.027 | 147.3418 | 2.3804 | 100.862 | 2.4674 | 91.5115 | 353.5901
[85 empty] | 694 | 2018-09-26 | 9 | 0.4 | 0.02 | 0.175 | 0.3687 | 0.03687 | 0.03687 | 0.0186 | 0.00186 | 0.00186 | 0.0003 | 3e-05 | 3e-05 | 9.0081 | 147.5501 | 2.3767 | 100.8782 | 2.4693 | 91.6773 | 353.9598
[85 empty] | 695 | 2018-09-27 | 9 | 0.4 | 0.02 | 0.175 | 0.3687 | 0.03687 | 0.03687 | 0.0186 | 0.00186 | 0.00186 | 0.0003 | 3e-05 | 3e-05 | 8.9896 | 147.7584 | 2.373 | 100.8945 | 2.4711 | 91.8431 | 354.3297
[85 empty] | 696 | 2018-09-28 | 9 | 0.4 | 0.02 | 0.175 | 0.3687 | 0.03687 | 0.03687 | 0.0186 | 0.00186 | 0.00186 | 0.0003 | 3e-05 | 3e-05 | 8.9714 | 147.9666 | 2.3693 | 100.9107 | 2.473 | 92.0089 | 354.6999
[85 empty] | 697 | 2018-09-29 | 9 | 0.4 | 0.02 | 0.175 | 0.3687 | 0.03687 | 0.03687 | 0.0186 | 0.00186 | 0.00186 | 0.0003 | 3e-05 | 3e-05 | 8.9536 | 148.1747 | 2.3657 | 100.9269 | 2.4749 | 92.1747 | 355.0705
[85 empty] | 698 | 2018-09-30 | 9 | 0.4 | 0.02 | 0.175 | 0.3687 | 0.03687 | 0.03687 | 0.0186 | 0.00186 | 0.00186 | 0.0003 | 3e-05 | 3e-05 | 8.936 | 148.3828 | 2.362 | 100.9432 | 2.4767 | 92.3405 | 355.4412
[85 empty] | 699 | 2018-10-01 | 10 | 0.4 | 0.02 | 0.175 | 0.3687 | 0.03687 | 0.03687 | 0.0186 | 0.00186 | 0.00186 | 0.0003 | 3e-05 | 3e-05 | 8.9189 | 148.5908 | 2.3584 | 100.9594 | 2.4786 | 92.5063 | 355.8122
[85 empty] | 700 | 2018-10-02 | 10 | 0.4 | 0.02 | 0.175 | 0.3687 | 0.03687 | 0.03687 | 0.0186 | 0.00186 | 0.00186 | 0.0003 | 3e-05 | 3e-05 | 8.902 | 148.7987 | 2.3547 | 100.9756 | 2.4804 | 92.6721 | 356.1835
[85 empty] | 701 | 2018-10-03 | 10 | 0.4 | 0.02 | 0.175 | 0.3687 | 0.03687 | 0.03687 | 0.0186 | 0.00186 | 0.00186 | 0.0003 | 3e-05 | 3e-05 | 8.8854 | 149.0066 | 2.3511 | 100.9919 | 2.4823 | 92.8378 | 356.5551
[85 empty] | 702 | 2018-10-04 | 10 | 0.4 | 0.02 | 0.175 | 0.3687 | 0.03687 | 0.03687 | 0.0186 | 0.00186 | 0.00186 | 0.0003 | 3e-05 | 3e-05 | 8.8691 | 149.2144 | 2.3474 | 101.0081 | 2.4841 | 93.0036 | 356.9268
[85 empty] | 703 | 2018-10-05 | 10 | 0.4 | 0.02 | 0.175 | 0.3687 | 0.03687 | 0.03687 | 0.0186 | 0.00186 | 0.00186 | 0.0003 | 3e-05 | 3e-05 | 8.8532 | 149.4222 | 2.3438 | 101.0243 | 2.4859 | 93.1693 | 357.2988
[85 empty] | 704 | 2018-10-06 | 10 | 0.4 | 0.02 | 0.175 | 0.3687 | 0.03687 | 0.03687 | 0.0186 | 0.00186 | 0.00186 | 0.0003 | 3e-05 | 3e-05 | 8.8375 | 149.6299 | 2.3402 | 101.0406 | 2.4878 | 93.3351 | 357.6711
[85 empty] | 705 | 2018-10-07 | 10 | 0.4 | 0.02 | 0.175 | 0.3687 | 0.03687 | 0.03687 | 0.0186 | 0.00186 | 0.00186 | 0.0003 | 3e-05 | 3e-05 | 8.8221 | 149.8375 | 2.3366 | 101.0568 | 2.4896 | 93.5008 | 358.0435
[85 empty] | 706 | 2018-10-08 | 10 | 0.4 | 0.02 | 0.175 | 0.3687 | 0.03687 | 0.03687 | 0.0186 | 0.00186 | 0.00186 | 0.0003 | 3e-05 | 3e-05 | 8.807 | 150.0451 | 2.333 | 101.073 | 2.4914 | 93.6666 | 358.4162
[85 empty] | 707 | 2018-10-09 | 10 | 0.4 | 0.02 | 0.175 | 0.3687 | 0.03687 | 0.03687 | 0.0186 | 0.00186 | 0.00186 | 0.0003 | 3e-05 | 3e-05 | 8.7922 | 150.2526 | 2.3294 | 101.0893 | 2.4932 | 93.8323 | 358.7891
[85 empty] | 708 | 2018-10-10 | 10 | 0.4 | 0.02 | 0.175 | 0.3687 | 0.03687 | 0.03687 | 0.0186 | 0.00186 | 0.00186 | 0.0003 | 3e-05 | 3e-05 | 8.7777 | 150.4601 | 2.3258 | 101.1055 | 2.4951 | 93.9981 | 359.1622
[85 empty] | 709 | 2018-10-11 | 10 | 0.4 | 0.02 | 0.175 | 0.3687 | 0.03687 | 0.03687 | 0.0186 | 0.00186 | 0.00186 | 0.0003 | 3e-05 | 3e-05 | 8.7634 | 150.6675 | 2.3222 | 101.1217 | 2.4969 | 94.1638 | 359.5355
[85 empty] | 710 | 2018-10-12 | 10 | 0.4 | 0.02 | 0.175 | 0.3687 | 0.03687 | 0.03687 | 0.0186 | 0.00186 | 0.00186 | 0.0003 | 3e-05 | 3e-05 | 8.7494 | 150.8748 | 2.3186 | 101.138 | 2.4987 | 94.3295 | 359.909
[85 empty] | 711 | 2018-10-13 | 10 | 0.4 | 0.02 | 0.175 | 0.3687 | 0.03687 | 0.03687 | 0.0186 | 0.00186 | 0.00186 | 0.0003 | 3e-05 | 3e-05 | 8.7356 | 151.0821 | 2.3151 | 101.1542 | 2.5005 | 94.4952 | 360.2827
[85 empty] | 712 | 2018-10-14 | 10 | 0.4 | 0.02 | 0.175 | 0.3687 | 0.03687 | 0.03687 | 0.0186 | 0.00186 | 0.00186 | 0.0003 | 3e-05 | 3e-05 | 8.7221 | 151.2893 | 2.3115 | 101.1704 | 2.5023 | 94.6609 | 360.6566
[85 empty] | 713 | 2018-10-15 | 10 | 0.4 | 0.02 | 0.175 | 0.3687 | 0.03687 | 0.03687 | 0.0186 | 0.00186 | 0.00186 | 0.0003 | 3e-05 | 3e-05 | 8.7089 | 151.4964 | 2.3079 | 101.1866 | 2.5041 | 94.8266 | 361.0306
[85 empty] | 714 | 2018-10-16 | 10 | 0.4 | 0.02 | 0.175 | 0.3687 | 0.03687 | 0.03687 | 0.0186 | 0.00186 | 0.00186 | 0.0003 | 3e-05 | 3e-05 | 8.6959 | 151.7035 | 2.3044 | 101.2029 | 2.5059 | 94.9923 | 361.4049
[85 empty] | 715 | 2018-10-17 | 10 | 0.4 | 0.02 | 0.175 | 0.3687 | 0.03687 | 0.03687 | 0.0186 | 0.00186 | 0.00186 | 0.0003 | 3e-05 | 3e-05 | 8.6831 | 151.9105 | 2.3008 | 101.2191 | 2.5077 | 95.158 | 361.7793
[85 empty] | 716 | 2018-10-18 | 10 | 0.4 | 0.02 | 0.175 | 0.3687 | 0.03687 | 0.03687 | 0.0186 | 0.00186 | 0.00186 | 0.0003 | 3e-05 | 3e-05 | 8.6706 | 152.1175 | 2.2973 | 101.2353 | 2.5095 | 95.3237 | 362.1539
[85 empty] | 717 | 2018-10-19 | 10 | 0.4 | 0.02 | 0.175 | 0.3687 | 0.03687 | 0.03687 | 0.0186 | 0.00186 | 0.00186 | 0.0003 | 3e-05 | 3e-05 | 8.6583 | 152.3243 | 2.2938 | 101.2515 | 2.5113 | 95.4894 | 362.5286
[85 empty] | 718 | 2018-10-20 | 10 | 0.4 | 0.02 | 0.175 | 0.3687 | 0.03687 | 0.03687 | 0.0186 | 0.00186 | 0.00186 | 0.0003 | 3e-05 | 3e-05 | 8.6462 | 152.5312 | 2.2902 | 101.2678 | 2.5131 | 95.6551 | 362.9036
[85 empty] | 719 | 2018-10-21 | 10 | 0.4 | 0.02 | 0.175 | 0.3687 | 0.03687 | 0.03687 | 0.0186 | 0.00186 | 0.00186 | 0.0003 | 3e-05 | 3e-05 | 8.6343 | 152.7379 | 2.2867 | 101.284 | 2.5148 | 95.8208 | 363.2786
[85 empty] | 720 | 2018-10-22 | 10 | 0.4 | 0.02 | 0.175 | 0.3687 | 0.03687 | 0.03687 | 0.0186 | 0.00186 | 0.00186 | 0.0003 | 3e-05 | 3e-05 | 8.6227 | 152.9447 | 2.2832 | 101.3002 | 2.5166 | 95.9865 | 363.6539
[85 empty] | 721 | 2018-10-23 | 10 | 0.4 | 0.02 | 0.175 | 0.3687 | 0.03687 | 0.03687 | 0.0186 | 0.00186 | 0.00186 | 0.0003 | 3e-05 | 3e-05 | 8.6113 | 153.1513 | 2.2797 | 101.3164 | 2.5184 | 96.1521 | 364.0293
[85 empty] | 722 | 2018-10-24 | 10 | 0.4 | 0.02 | 0.175 | 0.3687 | 0.03687 | 0.03687 | 0.0186 | 0.00186 | 0.00186 | 0.0003 | 3e-05 | 3e-05 | 8.6001 | 153.3579 | 2.2762 | 101.3327 | 2.5202 | 96.3178 | 364.4048
[85 empty] | 723 | 2018-10-25 | 10 | 0.4 | 0.02 | 0.175 | 0.3687 | 0.03687 | 0.03687 | 0.0186 | 0.00186 | 0.00186 | 0.0003 | 3e-05 | 3e-05 | 8.5891 | 153.5644 | 2.2727 | 101.3489 | 2.5219 | 96.4835 | 364.7805
[85 empty] | 724 | 2018-10-26 | 10 | 0.4 | 0.02 | 0.175 | 0.3687 | 0.03687 | 0.03687 | 0.0186 | 0.00186 | 0.00186 | 0.0003 | 3e-05 | 3e-05 | 8.5783 | 153.7709 | 2.2692 | 101.3651 | 2.5237 | 96.6491 | 365.1563
[85 empty] | 725 | 2018-10-27 | 10 | 0.4 | 0.02 | 0.175 | 0.3687 | 0.03687 | 0.03687 | 0.0186 | 0.00186 | 0.00186 | 0.0003 | 3e-05 | 3e-05 | 8.5677 | 153.9772 | 2.2658 | 101.3813 | 2.5255 | 96.8148 | 365.5322
[85 empty] | 726 | 2018-10-28 | 10 | 0.4 | 0.02 | 0.175 | 0.3687 | 0.03687 | 0.03687 | 0.0186 | 0.00186 | 0.00186 | 0.0003 | 3e-05 | 3e-05 | 8.5573 | 154.1836 | 2.2623 | 101.3976 | 2.5272 | 96.9804 | 365.9083
[85 empty] | 727 | 2018-10-29 | 10 | 0.4 | 0.02 | 0.175 | 0.3687 | 0.03687 | 0.03687 | 0.0186 | 0.00186 | 0.00186 | 0.0003 | 3e-05 | 3e-05 | 8.5471 | 154.3899 | 2.2588 | 101.4138 | 2.529 | 97.146 | 366.2845
[85 empty] | 728 | 2018-10-30 | 10 | 0.4 | 0.02 | 0.175 | 0.3687 | 0.03687 | 0.03687 | 0.0186 | 0.00186 | 0.00186 | 0.0003 | 3e-05 | 3e-05 | 8.537 | 154.5961 | 2.2554 | 101.43 | 2.5307 | 97.3117 | 366.6609
[85 empty] | 729 | 2018-10-31 | 10 | 0.4 | 0.02 | 0.175 | 0.3687 | 0.03687 | 0.03687 | 0.0186 | 0.00186 | 0.00186 | 0.0003 | 3e-05 | 3e-05 | 8.5272 | 154.8022 | 2.2519 | 101.4462 | 2.5325 | 97.4773 | 367.0373
[85 empty] | 730 | 2018-11-01 | 11 | 0.4 | 0.02 | 0.175 | 0.3687 | 0.03687 | 0.03687 | 0.0186 | 0.00186 | 0.00186 | 0.0003 | 3e-05 | 3e-05 | 8.5175 | 155.0083 | 2.2485 | 101.4624 | 2.5342 | 97.6429 | 367.4139
[85 empty] | 731 | 2018-11-02 | 11 | 0.4 | 0.02 | 0.175 | 0.3687 | 0.03687 | 0.03687 | 0.0186 | 0.00186 | 0.00186 | 0.0003 | 3e-05 | 3e-05 | 8.508 | 155.2143 | 2.245 | 101.4787 | 2.536 | 97.8085 | 367.7906
[85 empty] | 732 | 2018-11-03 | 11 | 0.4 | 0.02 | 0.175 | 0.3687 | 0.03687 | 0.03687 | 0.0186 | 0.00186 | 0.00186 | 0.0003 | 3e-05 | 3e-05 | 8.4987 | 155.4203 | 2.2416 | 101.4949 | 2.5377 | 97.9742 | 368.1673
[85 empty] | 733 | 2018-11-04 | 11 | 0.4 | 0.02 | 0.175 | 0.3687 | 0.03687 | 0.03687 | 0.0186 | 0.00186 | 0.00186 | 0.0003 | 3e-05 | 3e-05 | 8.4896 | 155.6262 | 2.2381 | 101.5111 | 2.5395 | 98.1398 | 368.5442
[85 empty] | 734 | 2018-11-05 | 11 | 0.4 | 0.02 | 0.175 | 0.3687 | 0.03687 | 0.03687 | 0.0186 | 0.00186 | 0.00186 | 0.0003 | 3e-05 | 3e-05 | 8.4806 | 155.832 | 2.2347 | 101.5273 | 2.5412 | 98.3054 | 368.9212
[85 empty] | 735 | 2018-11-06 | 11 | 0.4 | 0.02 | 0.175 | 0.3687 | 0.03687 | 0.03687 | 0.0186 | 0.00186 | 0.00186 | 0.0003 | 3e-05 | 3e-05 | 8.4718 | 156.0378 | 2.2313 | 101.5435 | 2.5429 | 98.471 | 369.2984
[85 empty] | 736 | 2018-11-07 | 11 | 0.4 | 0.02 | 0.175 | 0.3687 | 0.03687 | 0.03687 | 0.0186 | 0.00186 | 0.00186 | 0.0003 | 3e-05 | 3e-05 | 8.4632 | 156.2435 | 2.2279 | 101.5597 | 2.5446 | 98.6366 | 369.6756
[85 empty] | 737 | 2018-11-08 | 11 | 0.4 | 0.02 | 0.175 | 0.3687 | 0.03687 | 0.03687 | 0.0186 | 0.00186 | 0.00186 | 0.0003 | 3e-05 | 3e-05 | 8.4547 | 156.4492 | 2.2245 | 101.576 | 2.5464 | 98.8021 | 370.0529
[85 empty] | 738 | 2018-11-09 | 11 | 0.4 | 0.02 | 0.175 | 0.3687 | 0.03687 | 0.03687 | 0.0186 | 0.00186 | 0.00186 | 0.0003 | 3e-05 | 3e-05 | 8.4464 | 156.6548 | 2.2211 | 101.5922 | 2.5481 | 98.9677 | 370.4302
[85 empty] | 739 | 2018-11-10 | 11 | 0.4 | 0.02 | 0.175 | 0.3687 | 0.03687 | 0.03687 | 0.0186 | 0.00186 | 0.00186 | 0.0003 | 3e-05 | 3e-05 | 8.4382 | 156.8603 | 2.2177 | 101.6084 | 2.5498 | 99.1333 | 370.8077
[85 empty] | 740 | 2018-11-11 | 11 | 0.4 | 0.02 | 0.175 | 0.3687 | 0.03687 | 0.03687 | 0.0186 | 0.00186 | 0.00186 | 0.0003 | 3e-05 | 3e-05 | 8.4302 | 157.0658 | 2.2143 | 101.6246 | 2.5515 | 99.2989 | 371.1853
[85 empty] | 741 | 2018-11-12 | 11 | 0.4 | 0.02 | 0.175 | 0.3687 | 0.03687 | 0.03687 | 0.0186 | 0.00186 | 0.00186 | 0.0003 | 3e-05 | 3e-05 | 8.4223 | 157.2712 | 2.211 | 101.6408 | 2.5532 | 99.4645 | 371.5629
[85 empty] | 742 | 2018-11-13 | 11 | 0.4 | 0.02 | 0.175 | 0.3687 | 0.03687 | 0.03687 | 0.0186 | 0.00186 | 0.00186 | 0.0003 | 3e-05 | 3e-05 | 8.4146 | 157.4765 | 2.2076 | 101.657 | 2.5549 | 99.63 | 371.9407
[85 empty] | 743 | 2018-11-14 | 11 | 0.4 | 0.02 | 0.175 | 0.3687 | 0.03687 | 0.03687 | 0.0186 | 0.00186 | 0.00186 | 0.0003 | 3e-05 | 3e-05 | 8.407 | 157.6818 | 2.2042 | 101.6732 | 2.5566 | 99.7956 | 372.3185
[85 empty] | 744 | 2018-11-15 | 11 | 0.4 | 0.02 | 0.175 | 0.3687 | 0.03687 | 0.03687 | 0.0186 | 0.00186 | 0.00186 | 0.0003 | 3e-05 | 3e-05 | 8.3996 | 157.887 | 2.2009 | 101.6895 | 2.5583 | 99.9611 | 372.6964
[85 empty] | 745 | 2018-11-16 | 11 | 0.4 | 0.02 | 0.175 | 0.3687 | 0.03687 | 0.03687 | 0.0186 | 0.00186 | 0.00186 | 0.0003 | 3e-05 | 3e-05 | 8.3923 | 158.0922 | 2.1975 | 101.7057 | 2.56 | 100.1267 | 373.0743
[85 empty] | 746 | 2018-11-17 | 11 | 0.4 | 0.02 | 0.175 | 0.3687 | 0.03687 | 0.03687 | 0.0186 | 0.00186 | 0.00186 | 0.0003 | 3e-05 | 3e-05 | 8.3851 | 158.2973 | 2.1942 | 101.7219 | 2.5617 | 100.2922 | 373.4524
[85 empty] | 747 | 2018-11-18 | 11 | 0.4 | 0.02 | 0.175 | 0.3687 | 0.03687 | 0.03687 | 0.0186 | 0.00186 | 0.00186 | 0.0003 | 3e-05 | 3e-05 | 8.378 | 158.5023 | 2.1908 | 101.7381 | 2.5634 | 100.4578 | 373.8305
[85 empty] | 748 | 2018-11-19 | 11 | 0.4 | 0.02 | 0.175 | 0.3687 | 0.03687 | 0.03687 | 0.0186 | 0.00186 | 0.00186 | 0.0003 | 3e-05 | 3e-05 | 8.3711 | 158.7073 | 2.1875 | 101.7543 | 2.5651 | 100.6233 | 374.2086
[85 empty] | 749 | 2018-11-20 | 11 | 0.4 | 0.02 | 0.175 | 0.3687 | 0.03687 | 0.03687 | 0.0186 | 0.00186 | 0.00186 | 0.0003 | 3e-05 | 3e-05 | 8.3644 | 158.9122 | 2.1842 | 101.7705 | 2.5668 | 100.7888 | 374.5869
[85 empty] | 750 | 2018-11-21 | 11 | 0.4 | 0.02 | 0.175 | 0.3687 | 0.03687 | 0.03687 | 0.0186 | 0.00186 | 0.00186 | 0.0003 | 3e-05 | 3e-05 | 8.3577 | 159.1171 | 2.1808 | 101.7867 | 2.5685 | 100.9543 | 374.9651
[85 empty] | 751 | 2018-11-22 | 11 | 0.4 | 0.02 | 0.175 | 0.3687 | 0.03687 | 0.03687 | 0.0186 | 0.00186 | 0.00186 | 0.0003 | 3e-05 | 3e-05 | 8.3512 | 159.3219 | 2.1775 | 101.8029 | 2.5702 | 101.1199 | 375.3435
[85 empty] | 752 | 2018-11-23 | 11 | 0.4 | 0.02 | 0.175 | 0.3687 | 0.03687 | 0.03687 | 0.0186 | 0.00186 | 0.00186 | 0.0003 | 3e-05 | 3e-05 | 8.3447 | 159.5266 | 2.1742 | 101.8191 | 2.5718 | 101.2854 | 375.7219
[85 empty] | 753 | 2018-11-24 | 11 | 0.4 | 0.02 | 0.175 | 0.3687 | 0.03687 | 0.03687 | 0.0186 | 0.00186 | 0.00186 | 0.0003 | 3e-05 | 3e-05 | 8.3384 | 159.7313 | 2.1709 | 101.8353 | 2.5735 | 101.4509 | 376.1004
[85 empty] | 754 | 2018-11-25 | 11 | 0.4 | 0.02 | 0.175 | 0.3687 | 0.03687 | 0.03687 | 0.0186 | 0.00186 | 0.00186 | 0.0003 | 3e-05 | 3e-05 | 8.3323 | 159.9359 | 2.1676 | 101.8516 | 2.5752 | 101.6164 | 376.4789
[85 empty] | 755 | 2018-11-26 | 11 | 0.4 | 0.02 | 0.175 | 0.3687 | 0.03687 | 0.03687 | 0.0186 | 0.00186 | 0.00186 | 0.0003 | 3e-05 | 3e-05 | 8.3262 | 160.1404 | 2.1643 | 101.8678 | 2.5769 | 101.7819 | 376.8574
[85 empty] | 756 | 2018-11-27 | 11 | 0.4 | 0.02 | 0.175 | 0.3687 | 0.03687 | 0.03687 | 0.0186 | 0.00186 | 0.00186 | 0.0003 | 3e-05 | 3e-05 | 8.3202 | 160.3449 | 2.161 | 101.884 | 2.5785 | 101.9474 | 377.236
[85 empty] | 757 | 2018-11-28 | 11 | 0.4 | 0.02 | 0.175 | 0.3687 | 0.03687 | 0.03687 | 0.0186 | 0.00186 | 0.00186 | 0.0003 | 3e-05 | 3e-05 | 8.3144 | 160.5493 | 2.1578 | 101.9002 | 2.5802 | 102.1129 | 377.6147
[85 empty] | 758 | 2018-11-29 | 11 | 0.4 | 0.02 | 0.175 | 0.3687 | 0.03687 | 0.03687 | 0.0186 | 0.00186 | 0.00186 | 0.0003 | 3e-05 | 3e-05 | 8.3087 | 160.7537 | 2.1545 | 101.9164 | 2.5818 | 102.2784 | 377.9934
[85 empty] | 759 | 2018-11-30 | 11 | 0.4 | 0.02 | 0.175 | 0.3687 | 0.03687 | 0.03687 | 0.0186 | 0.00186 | 0.00186 | 0.0003 | 3e-05 | 3e-05 | 8.303 | 160.958 | 2.1512 | 101.9326 | 2.5835 | 102.4438 | 378.3721
[85 empty] | 760 | 2018-12-01 | 12 | 0.9 | 0.45 | 0.2 | 0.3687 | 0.03687 | 0.03687 | 0.02939 | 0.002939 | 0.002939 | 0.00047 | 4.7e-05 | 4.7e-05 | 8.3944 | 161.4505 | 2.1615 | 102.3612 | 2.5833 | 102.6317 | 379.5825
[85 empty] | 761 | 2018-12-02 | 12 | 0.9 | 0.45 | 0.2 | 0.3687 | 0.03687 | 0.03687 | 0.02939 | 0.002939 | 0.002939 | 0.00047 | 4.7e-05 | 4.7e-05 | 8.4831 | 161.9428 | 2.1717 | 102.7898 | 2.5831 | 102.8195 | 380.79
[85 empty] | 762 | 2018-12-03 | 12 | 0.9 | 0.45 | 0.2 | 0.3687 | 0.03687 | 0.03687 | 0.02939 | 0.002939 | 0.002939 | 0.00047 | 4.7e-05 | 4.7e-05 | 8.5692 | 162.4349 | 2.182 | 103.2184 | 2.5829 | 103.0072 | 381.9946
[85 empty] | 763 | 2018-12-04 | 12 | 0.9 | 0.45 | 0.2 | 0.3687 | 0.03687 | 0.03687 | 0.02939 | 0.002939 | 0.002939 | 0.00047 | 4.7e-05 | 4.7e-05 | 8.6529 | 162.9267 | 2.1922 | 103.6469 | 2.5827 | 103.195 | 383.1964
[85 empty] | 764 | 2018-12-05 | 12 | 0.9 | 0.45 | 0.2 | 0.3687 | 0.03687 | 0.03687 | 0.02939 | 0.002939 | 0.002939 | 0.00047 | 4.7e-05 | 4.7e-05 | 8.7341 | 163.4184 | 2.2023 | 104.0755 | 2.5825 | 103.3828 | 384.3955
[85 empty] | 765 | 2018-12-06 | 12 | 0.9 | 0.45 | 0.2 | 0.3687 | 0.03687 | 0.03687 | 0.02939 | 0.002939 | 0.002939 | 0.00047 | 4.7e-05 | 4.7e-05 | 8.813 | 163.9097 | 2.2124 | 104.504 | 2.5822 | 103.5706 | 385.592
[85 empty] | 766 | 2018-12-07 | 12 | 0.9 | 0.45 | 0.2 | 0.3687 | 0.03687 | 0.03687 | 0.02939 | 0.002939 | 0.002939 | 0.00047 | 4.7e-05 | 4.7e-05 | 8.8896 | 164.4009 | 2.2225 | 104.9325 | 2.582 | 103.7583 | 386.7858
[85 empty] | 767 | 2018-12-08 | 12 | 0.9 | 0.45 | 0.2 | 0.3687 | 0.03687 | 0.03687 | 0.02939 | 0.002939 | 0.002939 | 0.00047 | 4.7e-05 | 4.7e-05 | 8.9639 | 164.8918 | 2.2326 | 105.361 | 2.5818 | 103.9461 | 387.9772
[85 empty] | 768 | 2018-12-09 | 12 | 0.9 | 0.45 | 0.2 | 0.3687 | 0.03687 | 0.03687 | 0.02939 | 0.002939 | 0.002939 | 0.00047 | 4.7e-05 | 4.7e-05 | 9.0361 | 165.3825 | 2.2426 | 105.7894 | 2.5816 | 104.1338 | 389.1662
[85 empty] | 769 | 2018-12-10 | 12 | 0.9 | 0.45 | 0.2 | 0.3687 | 0.03687 | 0.03687 | 0.02939 | 0.002939 | 0.002939 | 0.00047 | 4.7e-05 | 4.7e-05 | 9.1063 | 165.873 | 2.2527 | 106.2179 | 2.5814 | 104.3216 | 390.3527
[85 empty] | 770 | 2018-12-11 | 12 | 0.9 | 0.45 | 0.2 | 0.3687 | 0.03687 | 0.03687 | 0.02939 | 0.002939 | 0.002939 | 0.00047 | 4.7e-05 | 4.7e-05 | 9.1743 | 166.3632 | 2.2626 | 106.6463 | 2.5812 | 104.5093 | 391.537
[85 empty] | 771 | 2018-12-12 | 12 | 0.9 | 0.45 | 0.2 | 0.3687 | 0.03687 | 0.03687 | 0.02939 | 0.002939 | 0.002939 | 0.00047 | 4.7e-05 | 4.7e-05 | 9.2405 | 166.8532 | 2.2726 | 107.0747 | 2.581 | 104.697 | 392.7189
[85 empty] | 772 | 2018-12-13 | 12 | 0.9 | 0.45 | 0.2 | 0.3687 | 0.03687 | 0.03687 | 0.02939 | 0.002939 | 0.002939 | 0.00047 | 4.7e-05 | 4.7e-05 | 9.3047 | 167.343 | 2.2825 | 107.503 | 2.5808 | 104.8847 | 393.8987
[85 empty] | 773 | 2018-12-14 | 12 | 0.9 | 0.45 | 0.2 | 0.3687 | 0.03687 | 0.03687 | 0.02939 | 0.002939 | 0.002939 | 0.00047 | 4.7e-05 | 4.7e-05 | 9.367 | 167.8325 | 2.2924 | 107.9314 | 2.5806 | 105.0724 | 395.0763
[85 empty] | 774 | 2018-12-15 | 12 | 0.9 | 0.45 | 0.2 | 0.3687 | 0.03687 | 0.03687 | 0.02939 | 0.002939 | 0.002939 | 0.00047 | 4.7e-05 | 4.7e-05 | 9.4276 | 168.3218 | 2.3023 | 108.3597 | 2.5804 | 105.2601 | 396.2519
[85 empty] | 775 | 2018-12-16 | 12 | 0.9 | 0.45 | 0.2 | 0.3687 | 0.03687 | 0.03687 | 0.02939 | 0.002939 | 0.002939 | 0.00047 | 4.7e-05 | 4.7e-05 | 9.4863 | 168.8109 | 2.3121 | 108.788 | 2.5802 | 105.4478 | 397.4254
[85 empty] | 776 | 2018-12-17 | 12 | 0.9 | 0.45 | 0.2 | 0.3687 | 0.03687 | 0.03687 | 0.02939 | 0.002939 | 0.002939 | 0.00047 | 4.7e-05 | 4.7e-05 | 9.5434 | 169.2997 | 2.3219 | 109.2163 | 2.58 | 105.6354 | 398.5969
[85 empty] | 777 | 2018-12-18 | 12 | 0.9 | 0.45 | 0.2 | 0.3687 | 0.03687 | 0.03687 | 0.02939 | 0.002939 | 0.002939 | 0.00047 | 4.7e-05 | 4.7e-05 | 9.5989 | 169.7883 | 2.3317 | 109.6446 | 2.5798 | 105.8231 | 399.7664
[85 empty] | 778 | 2018-12-19 | 12 | 0.9 | 0.45 | 0.2 | 0.3687 | 0.03687 | 0.03687 | 0.02939 | 0.002939 | 0.002939 | 0.00047 | 4.7e-05 | 4.7e-05 | 9.6527 | 170.2767 | 2.3414 | 110.0729 | 2.5796 | 106.0107 | 400.9341
[85 empty] | 779 | 2018-12-20 | 12 | 0.9 | 0.45 | 0.2 | 0.3687 | 0.03687 | 0.03687 | 0.02939 | 0.002939 | 0.002939 | 0.00047 | 4.7e-05 | 4.7e-05 | 9.7049 | 170.7649 | 2.3512 | 110.5011 | 2.5794 | 106.1984 | 402.0999
[85 empty] | 780 | 2018-12-21 | 12 | 0.9 | 0.45 | 0.2 | 0.3687 | 0.03687 | 0.03687 | 0.02939 | 0.002939 | 0.002939 | 0.00047 | 4.7e-05 | 4.7e-05 | 9.7557 | 171.2528 | 2.3608 | 110.9293 | 2.5793 | 106.386 | 403.264
[85 empty] | 781 | 2018-12-22 | 12 | 0.9 | 0.45 | 0.2 | 0.3687 | 0.03687 | 0.03687 | 0.02939 | 0.002939 | 0.002939 | 0.00047 | 4.7e-05 | 4.7e-05 | 9.805 | 171.7405 | 2.3705 | 111.3575 | 2.5791 | 106.5737 | 404.4262
[85 empty] | 782 | 2018-12-23 | 12 | 0.9 | 0.45 | 0.2 | 0.3687 | 0.03687 | 0.03687 | 0.02939 | 0.002939 | 0.002939 | 0.00047 | 4.7e-05 | 4.7e-05 | 9.8528 | 172.228 | 2.3801 | 111.7857 | 2.5789 | 106.7613 | 405.5868
[85 empty] | 783 | 2018-12-24 | 12 | 0.9 | 0.45 | 0.2 | 0.3687 | 0.03687 | 0.03687 | 0.02939 | 0.002939 | 0.002939 | 0.00047 | 4.7e-05 | 4.7e-05 | 9.8993 | 172.7152 | 2.3898 | 112.2139 | 2.5787 | 106.9489 | 406.7457
[85 empty] | 784 | 2018-12-25 | 12 | 0.9 | 0.45 | 0.2 | 0.3687 | 0.03687 | 0.03687 | 0.02939 | 0.002939 | 0.002939 | 0.00047 | 4.7e-05 | 4.7e-05 | 9.9444 | 173.2022 | 2.3993 | 112.642 | 2.5785 | 107.1365 | 407.9029
[85 empty] | 785 | 2018-12-26 | 12 | 0.9 | 0.45 | 0.2 | 0.3687 | 0.03687 | 0.03687 | 0.02939 | 0.002939 | 0.002939 | 0.00047 | 4.7e-05 | 4.7e-05 | 9.9882 | 173.689 | 2.4089 | 113.0701 | 2.5783 | 107.3241 | 409.0586
[85 empty] | 786 | 2018-12-27 | 12 | 0.9 | 0.45 | 0.2 | 0.3687 | 0.03687 | 0.03687 | 0.02939 | 0.002939 | 0.002939 | 0.00047 | 4.7e-05 | 4.7e-05 | 10.0308 | 174.1756 | 2.4184 | 113.4982 | 2.5781 | 107.5116 | 410.2127
[85 empty] | 787 | 2018-12-28 | 12 | 0.9 | 0.45 | 0.2 | 0.3687 | 0.03687 | 0.03687 | 0.02939 | 0.002939 | 0.002939 | 0.00047 | 4.7e-05 | 4.7e-05 | 10.0721 | 174.6619 | 2.4279 | 113.9263 | 2.5779 | 107.6992 | 411.3653
[85 empty] | 788 | 2018-12-29 | 12 | 0.9 | 0.45 | 0.2 | 0.3687 | 0.03687 | 0.03687 | 0.02939 | 0.002939 | 0.002939 | 0.00047 | 4.7e-05 | 4.7e-05 | 10.1122 | 175.148 | 2.4374 | 114.3543 | 2.5777 | 107.8868 | 412.5164
[85 empty] | 789 | 2018-12-30 | 12 | 0.9 | 0.45 | 0.2 | 0.3687 | 0.03687 | 0.03687 | 0.02939 | 0.002939 | 0.002939 | 0.00047 | 4.7e-05 | 4.7e-05 | 10.1512 | 175.6339 | 2.4468 | 114.7824 | 2.5775 | 108.0743 | 413.6661
[85 empty] | 790 | 2018-12-31 | 12 | 0.9 | 0.45 | 0.2 | 0.3687 | 0.03687 | 0.03687 | 0.02939 | 0.002939 | 0.002939 | 0.00047 | 4.7e-05 | 4.7e-05 | 10.189 | 176.1195 | 2.4562 | 115.2104 | 2.5773 | 108.2619 | 414.8143
[85 empty] | 791 | 2019-01-01 | 1 | 0.9 | 0.45 | 0.2 | 0.3687 | 0.03687 | 0.03687 | 0.02939 | 0.002939 | 0.002939 | 0.00047 | 4.7e-05 | 4.7e-05 | 10.2257 | 176.6049 | 2.4656 | 115.6384 | 2.5771 | 108.4494 | 415.9612
[85 empty] | 792 | 2019-01-02 | 1 | 0.9 | 0.45 | 0.2 | 0.3687 | 0.03687 | 0.03687 | 0.02939 | 0.002939 | 0.002939 | 0.00047 | 4.7e-05 | 4.7e-05 | 10.2614 | 177.0901 | 2.475 | 116.0663 | 2.5769 | 108.637 | 417.1067
[85 empty] | 793 | 2019-01-03 | 1 | 0.9 | 0.45 | 0.2 | 0.3687 | 0.03687 | 0.03687 | 0.02939 | 0.002939 | 0.002939 | 0.00047 | 4.7e-05 | 4.7e-05 | 10.296 | 177.5751 | 2.4843 | 116.4943 | 2.5768 | 108.8245 | 418.2509
[85 empty] | 794 | 2019-01-04 | 1 | 0.9 | 0.45 | 0.2 | 0.3687 | 0.03687 | 0.03687 | 0.02939 | 0.002939 | 0.002939 | 0.00047 | 4.7e-05 | 4.7e-05 | 10.3297 | 178.0598 | 2.4936 | 116.9222 | 2.5766 | 109.012 | 419.3938
[85 empty] | 795 | 2019-01-05 | 1 | 0.9 | 0.45 | 0.2 | 0.3687 | 0.03687 | 0.03687 | 0.02939 | 0.002939 | 0.002939 | 0.00047 | 4.7e-05 | 4.7e-05 | 10.3623 | 178.5443 | 2.5029 | 117.3501 | 2.5764 | 109.1995 | 420.5355
[85 empty] | 796 | 2019-01-06 | 1 | 0.9 | 0.45 | 0.2 | 0.3687 | 0.03687 | 0.03687 | 0.02939 | 0.002939 | 0.002939 | 0.00047 | 4.7e-05 | 4.7e-05 | 10.3941 | 179.0286 | 2.5121 | 117.778 | 2.5762 | 109.387 | 421.6759
[85 empty] | 797 | 2019-01-07 | 1 | 0.9 | 0.45 | 0.2 | 0.3687 | 0.03687 | 0.03687 | 0.02939 | 0.002939 | 0.002939 | 0.00047 | 4.7e-05 | 4.7e-05 | 10.4248 | 179.5126 | 2.5213 | 118.2059 | 2.576 | 109.5745 | 422.8152
[85 empty] | 798 | 2019-01-08 | 1 | 0.9 | 0.45 | 0.2 | 0.3687 | 0.03687 | 0.03687 | 0.02939 | 0.002939 | 0.002939 | 0.00047 | 4.7e-05 | 4.7e-05 | 10.4547 | 179.9964 | 2.5305 | 118.6338 | 2.5758 | 109.7619 | 423.9532
[85 empty] | 799 | 2019-01-09 | 1 | 0.9 | 0.45 | 0.2 | 0.3687 | 0.03687 | 0.03687 | 0.02939 | 0.002939 | 0.002939 | 0.00047 | 4.7e-05 | 4.7e-05 | 10.4838 | 180.48 | 2.5397 | 119.0616 | 2.5756 | 109.9494 | 425.0901
[85 empty] | 800 | 2019-01-10 | 1 | 0.9 | 0.45 | 0.2 | 0.3687 | 0.03687 | 0.03687 | 0.02939 | 0.002939 | 0.002939 | 0.00047 | 4.7e-05 | 4.7e-05 | 10.512 | 180.9634 | 2.5488 | 119.4894 | 2.5755 | 110.1369 | 426.2259
[85 empty] | 801 | 2019-01-11 | 1 | 0.9 | 0.45 | 0.2 | 0.3687 | 0.03687 | 0.03687 | 0.02939 | 0.002939 | 0.002939 | 0.00047 | 4.7e-05 | 4.7e-05 | 10.5394 | 181.4465 | 2.5579 | 119.9172 | 2.5753 | 110.3243 | 427.3606
[85 empty] | 802 | 2019-01-12 | 1 | 0.9 | 0.45 | 0.2 | 0.3687 | 0.03687 | 0.03687 | 0.02939 | 0.002939 | 0.002939 | 0.00047 | 4.7e-05 | 4.7e-05 | 10.5659 | 181.9294 | 2.567 | 120.345 | 2.5751 | 110.5118 | 428.4942
[85 empty] | 803 | 2019-01-13 | 1 | 0.9 | 0.45 | 0.2 | 0.3687 | 0.03687 | 0.03687 | 0.02939 | 0.002939 | 0.002939 | 0.00047 | 4.7e-05 | 4.7e-05 | 10.5918 | 182.4121 | 2.5761 | 120.7727 | 2.5749 | 110.6992 | 429.6268
[85 empty] | 804 | 2019-01-14 | 1 | 0.9 | 0.45 | 0.2 | 0.3687 | 0.03687 | 0.03687 | 0.02939 | 0.002939 | 0.002939 | 0.00047 | 4.7e-05 | 4.7e-05 | 10.6168 | 182.8946 | 2.5851 | 121.2005 | 2.5747 | 110.8866 | 430.7583
[85 empty] | 805 | 2019-01-15 | 1 | 0.9 | 0.45 | 0.2 | 0.3687 | 0.03687 | 0.03687 | 0.02939 | 0.002939 | 0.002939 | 0.00047 | 4.7e-05 | 4.7e-05 | 10.6412 | 183.3768 | 2.5941 | 121.6282 | 2.5745 | 111.074 | 431.8888
[85 empty] | 806 | 2019-01-16 | 1 | 0.9 | 0.45 | 0.2 | 0.3687 | 0.03687 | 0.03687 | 0.02939 | 0.002939 | 0.002939 | 0.00047 | 4.7e-05 | 4.7e-05 | 10.6648 | 183.8588 | 2.6031 | 122.0559 | 2.5744 | 111.2614 | 433.0184
[85 empty] | 807 | 2019-01-17 | 1 | 0.9 | 0.45 | 0.2 | 0.3687 | 0.03687 | 0.03687 | 0.02939 | 0.002939 | 0.002939 | 0.00047 | 4.7e-05 | 4.7e-05 | 10.6878 | 184.3406 | 2.612 | 122.4835 | 2.5742 | 111.4488 | 434.1469
[85 empty] | 808 | 2019-01-18 | 1 | 0.9 | 0.45 | 0.2 | 0.3687 | 0.03687 | 0.03687 | 0.02939 | 0.002939 | 0.002939 | 0.00047 | 4.7e-05 | 4.7e-05 | 10.71 | 184.8221 | 2.621 | 122.9112 | 2.574 | 111.6362 | 435.2746
[85 empty] | 809 | 2019-01-19 | 1 | 0.9 | 0.45 | 0.2 | 0.3687 | 0.03687 | 0.03687 | 0.02939 | 0.002939 | 0.002939 | 0.00047 | 4.7e-05 | 4.7e-05 | 10.7317 | 185.3035 | 2.6299 | 123.3388 | 2.5738 | 111.8236 | 436.4012
[85 empty] | 810 | 2019-01-20 | 1 | 0.9 | 0.45 | 0.2 | 0.3687 | 0.03687 | 0.03687 | 0.02939 | 0.002939 | 0.002939 | 0.00047 | 4.7e-05 | 4.7e-05 | 10.7527 | 185.7846 | 2.6387 | 123.7664 | 2.5736 | 112.011 | 437.527
[85 empty] | 811 | 2019-01-21 | 1 | 0.9 | 0.45 | 0.2 | 0.3687 | 0.03687 | 0.03687 | 0.02939 | 0.002939 | 0.002939 | 0.00047 | 4.7e-05 | 4.7e-05 | 10.7731 | 186.2654 | 2.6476 | 124.194 | 2.5735 | 112.1983 | 438.6519
[85 empty] | 812 | 2019-01-22 | 1 | 0.9 | 0.45 | 0.2 | 0.3687 | 0.03687 | 0.03687 | 0.02939 | 0.002939 | 0.002939 | 0.00047 | 4.7e-05 | 4.7e-05 | 10.7929 | 186.7461 | 2.6564 | 124.6216 | 2.5733 | 112.3857 | 439.776
[85 empty] | 813 | 2019-01-23 | 1 | 0.9 | 0.45 | 0.2 | 0.3687 | 0.03687 | 0.03687 | 0.02939 | 0.002939 | 0.002939 | 0.00047 | 4.7e-05 | 4.7e-05 | 10.8122 | 187.2265 | 2.6652 | 125.0491 | 2.5731 | 112.573 | 440.8991
[85 empty] | 814 | 2019-01-24 | 1 | 0.9 | 0.45 | 0.2 | 0.3687 | 0.03687 | 0.03687 | 0.02939 | 0.002939 | 0.002939 | 0.00047 | 4.7e-05 | 4.7e-05 | 10.8309 | 187.7067 | 2.674 | 125.4767 | 2.5729 | 112.7604 | 442.0215
[85 empty] | 815 | 2019-01-25 | 1 | 0.9 | 0.45 | 0.2 | 0.3687 | 0.03687 | 0.03687 | 0.02939 | 0.002939 | 0.002939 | 0.00047 | 4.7e-05 | 4.7e-05 | 10.849 | 188.1867 | 2.6827 | 125.9042 | 2.5727 | 112.9477 | 443.143
[85 empty] | 816 | 2019-01-26 | 1 | 0.9 | 0.45 | 0.2 | 0.3687 | 0.03687 | 0.03687 | 0.02939 | 0.002939 | 0.002939 | 0.00047 | 4.7e-05 | 4.7e-05 | 10.8666 | 188.6664 | 2.6914 | 126.3317 | 2.5726 | 113.135 | 444.2637
[85 empty] | 817 | 2019-01-27 | 1 | 0.9 | 0.45 | 0.2 | 0.3687 | 0.03687 | 0.03687 | 0.02939 | 0.002939 | 0.002939 | 0.00047 | 4.7e-05 | 4.7e-05 | 10.8837 | 189.1459 | 2.7001 | 126.7591 | 2.5724 | 113.3223 | 445.3836
[85 empty] | 818 | 2019-01-28 | 1 | 0.9 | 0.45 | 0.2 | 0.3687 | 0.03687 | 0.03687 | 0.02939 | 0.002939 | 0.002939 | 0.00047 | 4.7e-05 | 4.7e-05 | 10.9003 | 189.6252 | 2.7088 | 127.1866 | 2.5722 | 113.5096 | 446.5028
[85 empty] | 819 | 2019-01-29 | 1 | 0.9 | 0.45 | 0.2 | 0.3687 | 0.03687 | 0.03687 | 0.02939 | 0.002939 | 0.002939 | 0.00047 | 4.7e-05 | 4.7e-05 | 10.9165 | 190.1043 | 2.7174 | 127.614 | 2.572 | 113.6969 | 447.6212
[85 empty] | 820 | 2019-01-30 | 1 | 0.9 | 0.45 | 0.2 | 0.3687 | 0.03687 | 0.03687 | 0.02939 | 0.002939 | 0.002939 | 0.00047 | 4.7e-05 | 4.7e-05 | 10.9321 | 190.5831 | 2.7261 | 128.0414 | 2.5719 | 113.8842 | 448.7388
[85 empty] | 821 | 2019-01-31 | 1 | 0.9 | 0.45 | 0.2 | 0.3687 | 0.03687 | 0.03687 | 0.02939 | 0.002939 | 0.002939 | 0.00047 | 4.7e-05 | 4.7e-05 | 10.9473 | 191.0617 | 2.7346 | 128.4688 | 2.5717 | 114.0715 | 449.8557
[85 empty] | 822 | 2019-02-01 | 2 | 0.9 | 0.45 | 0.2 | 0.3687 | 0.03687 | 0.03687 | 0.02939 | 0.002939 | 0.002939 | 0.00047 | 4.7e-05 | 4.7e-05 | 10.9621 | 191.5401 | 2.7432 | 128.8962 | 2.5715 | 114.2587 | 450.9719
[85 empty] | 823 | 2019-02-02 | 2 | 0.9 | 0.45 | 0.2 | 0.3687 | 0.03687 | 0.03687 | 0.02939 | 0.002939 | 0.002939 | 0.00047 | 4.7e-05 | 4.7e-05 | 10.9765 | 192.0183 | 2.7518 | 129.3235 | 2.5714 | 114.446 | 452.0874
[85 empty] | 824 | 2019-02-03 | 2 | 0.9 | 0.45 | 0.2 | 0.3687 | 0.03687 | 0.03687 | 0.02939 | 0.002939 | 0.002939 | 0.00047 | 4.7e-05 | 4.7e-05 | 10.9904 | 192.4962 | 2.7603 | 129.7509 | 2.5712 | 114.6332 | 453.2022
[85 empty] | 825 | 2019-02-04 | 2 | 0.9 | 0.45 | 0.2 | 0.3687 | 0.03687 | 0.03687 | 0.02939 | 0.002939 | 0.002939 | 0.00047 | 4.7e-05 | 4.7e-05 | 11.0039 | 192.974 | 2.7688 | 130.1782 | 2.571 | 114.8205 | 454.3163
[85 empty] | 826 | 2019-02-05 | 2 | 0.9 | 0.45 | 0.2 | 0.3687 | 0.03687 | 0.03687 | 0.02939 | 0.002939 | 0.002939 | 0.00047 | 4.7e-05 | 4.7e-05 | 11.017 | 193.4515 | 2.7772 | 130.6055 | 2.5708 | 115.0077 | 455.4297
[85 empty] | 827 | 2019-02-06 | 2 | 0.9 | 0.45 | 0.2 | 0.3687 | 0.03687 | 0.03687 | 0.02939 | 0.002939 | 0.002939 | 0.00047 | 4.7e-05 | 4.7e-05 | 11.0298 | 193.9287 | 2.7857 | 131.0327 | 2.5707 | 115.1949 | 456.5425
[85 empty] | 828 | 2019-02-07 | 2 | 0.9 | 0.45 | 0.2 | 0.3687 | 0.03687 | 0.03687 | 0.02939 | 0.002939 | 0.002939 | 0.00047 | 4.7e-05 | 4.7e-05 | 11.0422 | 194.4058 | 2.7941 | 131.46 | 2.5705 | 115.3821 | 457.6547
[85 empty] | 829 | 2019-02-08 | 2 | 0.9 | 0.45 | 0.2 | 0.3687 | 0.03687 | 0.03687 | 0.02939 | 0.002939 | 0.002939 | 0.00047 | 4.7e-05 | 4.7e-05 | 11.0542 | 194.8826 | 2.8025 | 131.8872 | 2.5703 | 115.5693 | 458.7661
[85 empty] | 830 | 2019-02-09 | 2 | 0.9 | 0.45 | 0.2 | 0.3687 | 0.03687 | 0.03687 | 0.02939 | 0.002939 | 0.002939 | 0.00047 | 4.7e-05 | 4.7e-05 | 11.0659 | 195.3592 | 2.8108 | 132.3144 | 2.5702 | 115.7565 | 459.877
[85 empty] | 831 | 2019-02-10 | 2 | 0.9 | 0.45 | 0.2 | 0.3687 | 0.03687 | 0.03687 | 0.02939 | 0.002939 | 0.002939 | 0.00047 | 4.7e-05 | 4.7e-05 | 11.0772 | 195.8356 | 2.8192 | 132.7416 | 2.57 | 115.9437 | 460.9873
[85 empty] | 832 | 2019-02-11 | 2 | 0.9 | 0.45 | 0.2 | 0.3687 | 0.03687 | 0.03687 | 0.02939 | 0.002939 | 0.002939 | 0.00047 | 4.7e-05 | 4.7e-05 | 11.0882 | 196.3117 | 2.8275 | 133.1688 | 2.5698 | 116.1309 | 462.0969
[85 empty] | 833 | 2019-02-12 | 2 | 0.9 | 0.45 | 0.2 | 0.3687 | 0.03687 | 0.03687 | 0.02939 | 0.002939 | 0.002939 | 0.00047 | 4.7e-05 | 4.7e-05 | 11.0989 | 196.7876 | 2.8358 | 133.5959 | 2.5697 | 116.3181 | 463.206
[85 empty] | 834 | 2019-02-13 | 2 | 0.9 | 0.45 | 0.2 | 0.3687 | 0.03687 | 0.03687 | 0.02939 | 0.002939 | 0.002939 | 0.00047 | 4.7e-05 | 4.7e-05 | 11.1093 | 197.2633 | 2.8441 | 134.0231 | 2.5695 | 116.5052 | 464.3145
[85 empty] | 835 | 2019-02-14 | 2 | 0.9 | 0.45 | 0.2 | 0.3687 | 0.03687 | 0.03687 | 0.02939 | 0.002939 | 0.002939 | 0.00047 | 4.7e-05 | 4.7e-05 | 11.1194 | 197.7388 | 2.8523 | 134.4502 | 2.5693 | 116.6924 | 465.4224
[85 empty] | 836 | 2019-02-15 | 2 | 0.9 | 0.45 | 0.2 | 0.3687 | 0.03687 | 0.03687 | 0.02939 | 0.002939 | 0.002939 | 0.00047 | 4.7e-05 | 4.7e-05 | 11.1291 | 198.2141 | 2.8605 | 134.8773 | 2.5692 | 116.8795 | 466.5297
[85 empty] | 837 | 2019-02-16 | 2 | 0.9 | 0.45 | 0.2 | 0.3687 | 0.03687 | 0.03687 | 0.02939 | 0.002939 | 0.002939 | 0.00047 | 4.7e-05 | 4.7e-05 | 11.1387 | 198.6891 | 2.8687 | 135.3043 | 2.569 | 117.0666 | 467.6365
[85 empty] | 838 | 2019-02-17 | 2 | 0.9 | 0.45 | 0.2 | 0.3687 | 0.03687 | 0.03687 | 0.02939 | 0.002939 | 0.002939 | 0.00047 | 4.7e-05 | 4.7e-05 | 11.1479 | 199.1639 | 2.8769 | 135.7314 | 2.5688 | 117.2538 | 468.7427
[85 empty] | 839 | 2019-02-18 | 2 | 0.9 | 0.45 | 0.2 | 0.3687 | 0.03687 | 0.03687 | 0.02939 | 0.002939 | 0.002939 | 0.00047 | 4.7e-05 | 4.7e-05 | 11.1568 | 199.6385 | 2.8851 | 136.1584 | 2.5687 | 117.4409 | 469.8484
[85 empty] | 840 | 2019-02-19 | 2 | 0.9 | 0.45 | 0.2 | 0.3687 | 0.03687 | 0.03687 | 0.02939 | 0.002939 | 0.002939 | 0.00047 | 4.7e-05 | 4.7e-05 | 11.1655 | 200.1129 | 2.8932 | 136.5854 | 2.5685 | 117.628 | 470.9535
[85 empty] | 841 | 2019-02-20 | 2 | 0.9 | 0.45 | 0.2 | 0.3687 | 0.03687 | 0.03687 | 0.02939 | 0.002939 | 0.002939 | 0.00047 | 4.7e-05 | 4.7e-05 | 11.174 | 200.587 | 2.9013 | 137.0124 | 2.5683 | 117.8151 | 472.0581
[85 empty] | 842 | 2019-02-21 | 2 | 0.9 | 0.45 | 0.2 | 0.3687 | 0.03687 | 0.03687 | 0.02939 | 0.002939 | 0.002939 | 0.00047 | 4.7e-05 | 4.7e-05 | 11.1822 | 201.0609 | 2.9094 | 137.4394 | 2.5682 | 118.0022 | 473.1622
[85 empty] | 843 | 2019-02-22 | 2 | 0.9 | 0.45 | 0.2 | 0.3687 | 0.03687 | 0.03687 | 0.02939 | 0.002939 | 0.002939 | 0.00047 | 4.7e-05 | 4.7e-05 | 11.1902 | 201.5346 | 2.9174 | 137.8663 | 2.568 | 118.1893 | 474.2658
[85 empty] | 844 | 2019-02-23 | 2 | 0.9 | 0.45 | 0.2 | 0.3687 | 0.03687 | 0.03687 | 0.02939 | 0.002939 | 0.002939 | 0.00047 | 4.7e-05 | 4.7e-05 | 11.1979 | 202.0081 | 2.9254 | 138.2933 | 2.5678 | 118.3763 | 475.3689
[85 empty] | 845 | 2019-02-24 | 2 | 0.9 | 0.45 | 0.2 | 0.3687 | 0.03687 | 0.03687 | 0.02939 | 0.002939 | 0.002939 | 0.00047 | 4.7e-05 | 4.7e-05 | 11.2054 | 202.4813 | 2.9334 | 138.7202 | 2.5677 | 118.5634 | 476.4714
[85 empty] | 846 | 2019-02-25 | 2 | 0.9 | 0.45 | 0.2 | 0.3687 | 0.03687 | 0.03687 | 0.02939 | 0.002939 | 0.002939 | 0.00047 | 4.7e-05 | 4.7e-05 | 11.2127 | 202.9544 | 2.9414 | 139.1471 | 2.5675 | 118.7504 | 477.5735
[85 empty] | 847 | 2019-02-26 | 2 | 0.9 | 0.45 | 0.2 | 0.3687 | 0.03687 | 0.03687 | 0.02939 | 0.002939 | 0.002939 | 0.00047 | 4.7e-05 | 4.7e-05 | 11.2198 | 203.4272 | 2.9494 | 139.5739 | 2.5674 | 118.9375 | 478.6751
[85 empty] | 848 | 2019-02-27 | 2 | 0.9 | 0.45 | 0.2 | 0.3687 | 0.03687 | 0.03687 | 0.02939 | 0.002939 | 0.002939 | 0.00047 | 4.7e-05 | 4.7e-05 | 11.2267 | 203.8997 | 2.9573 | 140.0008 | 2.5672 | 119.1245 | 479.7762
[85 empty] | 849 | 2019-02-28 | 2 | 0.9 | 0.45 | 0.2 | 0.3687 | 0.03687 | 0.03687 | 0.02939 | 0.002939 | 0.002939 | 0.00047 | 4.7e-05 | 4.7e-05 | 11.2334 | 204.3721 | 2.9652 | 140.4276 | 2.567 | 119.3116 | 480.8769
[85 empty] | 850 | 2019-03-01 | 3 | 0.2 | 0.1 | 0.15 | 0.3687 | 0.03687 | 0.03687 | 0.0186 | 0.00186 | 0.00186 | 0.0003 | 3e-05 | 3e-05 | 11.1001 | 204.4371 | 2.9634 | 140.5197 | 2.5678 | 119.4524 | 481.0405
[85 empty] | 851 | 2019-03-02 | 3 | 0.2 | 0.1 | 0.15 | 0.3687 | 0.03687 | 0.03687 | 0.0186 | 0.00186 | 0.00186 | 0.0003 | 3e-05 | 3e-05 | 10.9693 | 204.502 | 2.9616 | 140.6118 | 2.5686 | 119.5933 | 481.2066
[85 empty] | 852 | 2019-03-03 | 3 | 0.2 | 0.1 | 0.15 | 0.3687 | 0.03687 | 0.03687 | 0.0186 | 0.00186 | 0.00186 | 0.0003 | 3e-05 | 3e-05 | 10.8409 | 204.5669 | 2.9598 | 140.7039 | 2.5693 | 119.7342 | 481.375
[85 empty] | 853 | 2019-03-04 | 3 | 0.2 | 0.1 | 0.15 | 0.3687 | 0.03687 | 0.03687 | 0.0186 | 0.00186 | 0.00186 | 0.0003 | 3e-05 | 3e-05 | 10.7148 | 204.6318 | 2.958 | 140.796 | 2.5701 | 119.8751 | 481.5458
[85 empty] | 854 | 2019-03-05 | 3 | 0.2 | 0.1 | 0.15 | 0.3687 | 0.03687 | 0.03687 | 0.0186 | 0.00186 | 0.00186 | 0.0003 | 3e-05 | 3e-05 | 10.5911 | 204.6967 | 2.9562 | 140.8881 | 2.5708 | 120.016 | 481.7188
[85 empty] | 855 | 2019-03-06 | 3 | 0.2 | 0.1 | 0.15 | 0.3687 | 0.03687 | 0.03687 | 0.0186 | 0.00186 | 0.00186 | 0.0003 | 3e-05 | 3e-05 | 10.4697 | 204.7616 | 2.9543 | 140.9802 | 2.5716 | 120.1568 | 481.8942
[85 empty] | 856 | 2019-03-07 | 3 | 0.2 | 0.1 | 0.15 | 0.3687 | 0.03687 | 0.03687 | 0.0186 | 0.00186 | 0.00186 | 0.0003 | 3e-05 | 3e-05 | 10.3505 | 204.8264 | 2.9525 | 141.0723 | 2.5723 | 120.2977 | 482.0717
[85 empty] | 857 | 2019-03-08 | 3 | 0.2 | 0.1 | 0.15 | 0.3687 | 0.03687 | 0.03687 | 0.0186 | 0.00186 | 0.00186 | 0.0003 | 3e-05 | 3e-05 | 10.2335 | 204.8912 | 2.9507 | 141.1643 | 2.5731 | 120.4386 | 482.2514
[85 empty] | 858 | 2019-03-09 | 3 | 0.2 | 0.1 | 0.15 | 0.3687 | 0.03687 | 0.03687 | 0.0186 | 0.00186 | 0.00186 | 0.0003 | 3e-05 | 3e-05 | 10.1186 | 204.956 | 2.9489 | 141.2564 | 2.5738 | 120.5794 | 482.4333
[85 empty] | 859 | 2019-03-10 | 3 | 0.2 | 0.1 | 0.15 | 0.3687 | 0.03687 | 0.03687 | 0.0186 | 0.00186 | 0.00186 | 0.0003 | 3e-05 | 3e-05 | 10.0059 | 205.0208 | 2.9472 | 141.3485 | 2.5746 | 120.7203 | 482.6172
[85 empty] | 860 | 2019-03-11 | 3 | 0.2 | 0.1 | 0.15 | 0.3687 | 0.03687 | 0.03687 | 0.0186 | 0.00186 | 0.00186 | 0.0003 | 3e-05 | 3e-05 | 9.8953 | 205.0856 | 2.9454 | 141.4406 | 2.5753 | 120.8611 | 482.8032
[85 empty] | 861 | 2019-03-12 | 3 | 0.2 | 0.1 | 0.15 | 0.3687 | 0.03687 | 0.03687 | 0.0186 | 0.00186 | 0.00186 | 0.0003 | 3e-05 | 3e-05 | 9.7867 | 205.1503 | 2.9436 | 141.5326 | 2.5761 | 121.002 | 482.9912
[85 empty] | 862 | 2019-03-13 | 3 | 0.2 | 0.1 | 0.15 | 0.3687 | 0.03687 | 0.03687 | 0.0186 | 0.00186 | 0.00186 | 0.0003 | 3e-05 | 3e-05 | 9.68 | 205.215 | 2.9418 | 141.6247 | 2.5768 | 121.1428 | 483.1812
[85 empty] | 863 | 2019-03-14 | 3 | 0.2 | 0.1 | 0.15 | 0.3687 | 0.03687 | 0.03687 | 0.0186 | 0.00186 | 0.00186 | 0.0003 | 3e-05 | 3e-05 | 9.5754 | 205.2797 | 2.94 | 141.7168 | 2.5776 | 121.2836 | 483.3731
[85 empty] | 864 | 2019-03-15 | 3 | 0.2 | 0.1 | 0.15 | 0.3687 | 0.03687 | 0.03687 | 0.0186 | 0.00186 | 0.00186 | 0.0003 | 3e-05 | 3e-05 | 9.4727 | 205.3444 | 2.9382 | 141.8088 | 2.5783 | 121.4245 | 483.5669
[85 empty] | 865 | 2019-03-16 | 3 | 0.2 | 0.1 | 0.15 | 0.3687 | 0.03687 | 0.03687 | 0.0186 | 0.00186 | 0.00186 | 0.0003 | 3e-05 | 3e-05 | 9.3719 | 205.4091 | 2.9365 | 141.9009 | 2.579 | 121.5653 | 483.7626
[85 empty] | 866 | 2019-03-17 | 3 | 0.2 | 0.1 | 0.15 | 0.3687 | 0.03687 | 0.03687 | 0.0186 | 0.00186 | 0.00186 | 0.0003 | 3e-05 | 3e-05 | 9.2729 | 205.4737 | 2.9347 | 141.9929 | 2.5798 | 121.7061 | 483.9601
[85 empty] | 867 | 2019-03-18 | 3 | 0.2 | 0.1 | 0.15 | 0.3687 | 0.03687 | 0.03687 | 0.0186 | 0.00186 | 0.00186 | 0.0003 | 3e-05 | 3e-05 | 9.1758 | 205.5384 | 2.9329 | 142.085 | 2.5805 | 121.8469 | 484.1595
[85 empty] | 868 | 2019-03-19 | 3 | 0.2 | 0.1 | 0.15 | 0.3687 | 0.03687 | 0.03687 | 0.0186 | 0.00186 | 0.00186 | 0.0003 | 3e-05 | 3e-05 | 9.0804 | 205.603 | 2.9312 | 142.177 | 2.5812 | 121.9877 | 484.3606
[85 empty] | 869 | 2019-03-20 | 3 | 0.2 | 0.1 | 0.15 | 0.3687 | 0.03687 | 0.03687 | 0.0186 | 0.00186 | 0.00186 | 0.0003 | 3e-05 | 3e-05 | 8.9868 | 205.6676 | 2.9294 | 142.2691 | 2.582 | 122.1286 | 484.5634
[85 empty] | 870 | 2019-03-21 | 3 | 0.2 | 0.1 | 0.15 | 0.3687 | 0.03687 | 0.03687 | 0.0186 | 0.00186 | 0.00186 | 0.0003 | 3e-05 | 3e-05 | 8.8949 | 205.7321 | 2.9276 | 142.3611 | 2.5827 | 122.2694 | 484.7679
[85 empty] | 871 | 2019-03-22 | 3 | 0.2 | 0.1 | 0.15 | 0.3687 | 0.03687 | 0.03687 | 0.0186 | 0.00186 | 0.00186 | 0.0003 | 3e-05 | 3e-05 | 8.8048 | 205.7967 | 2.9259 | 142.4532 | 2.5834 | 122.4102 | 484.9741
[85 empty] | 872 | 2019-03-23 | 3 | 0.2 | 0.1 | 0.15 | 0.3687 | 0.03687 | 0.03687 | 0.0186 | 0.00186 | 0.00186 | 0.0003 | 3e-05 | 3e-05 | 8.7162 | 205.8612 | 2.9241 | 142.5452 | 2.5842 | 122.551 | 485.1819
[85 empty] | 873 | 2019-03-24 | 3 | 0.2 | 0.1 | 0.15 | 0.3687 | 0.03687 | 0.03687 | 0.0186 | 0.00186 | 0.00186 | 0.0003 | 3e-05 | 3e-05 | 8.6294 | 205.9257 | 2.9224 | 142.6373 | 2.5849 | 122.6917 | 485.3914
[85 empty] | 874 | 2019-03-25 | 3 | 0.2 | 0.1 | 0.15 | 0.3687 | 0.03687 | 0.03687 | 0.0186 | 0.00186 | 0.00186 | 0.0003 | 3e-05 | 3e-05 | 8.5441 | 205.9902 | 2.9207 | 142.7293 | 2.5856 | 122.8325 | 485.6024
[85 empty] | 875 | 2019-03-26 | 3 | 0.2 | 0.1 | 0.15 | 0.3687 | 0.03687 | 0.03687 | 0.0186 | 0.00186 | 0.00186 | 0.0003 | 3e-05 | 3e-05 | 8.4604 | 206.0547 | 2.9189 | 142.8213 | 2.5863 | 122.9733 | 485.815
[85 empty] | 876 | 2019-03-27 | 3 | 0.2 | 0.1 | 0.15 | 0.3687 | 0.03687 | 0.03687 | 0.0186 | 0.00186 | 0.00186 | 0.0003 | 3e-05 | 3e-05 | 8.3782 | 206.1191 | 2.9172 | 142.9134 | 2.5871 | 123.1141 | 486.029
[85 empty] | 877 | 2019-03-28 | 3 | 0.2 | 0.1 | 0.15 | 0.3687 | 0.03687 | 0.03687 | 0.0186 | 0.00186 | 0.00186 | 0.0003 | 3e-05 | 3e-05 | 8.2975 | 206.1836 | 2.9154 | 143.0054 | 2.5878 | 123.2549 | 486.2446
[85 empty] | 878 | 2019-03-29 | 3 | 0.2 | 0.1 | 0.15 | 0.3687 | 0.03687 | 0.03687 | 0.0186 | 0.00186 | 0.00186 | 0.0003 | 3e-05 | 3e-05 | 8.2184 | 206.248 | 2.9137 | 143.0974 | 2.5885 | 123.3957 | 486.4616
[85 empty] | 879 | 2019-03-30 | 3 | 0.2 | 0.1 | 0.15 | 0.3687 | 0.03687 | 0.03687 | 0.0186 | 0.00186 | 0.00186 | 0.0003 | 3e-05 | 3e-05 | 8.1407 | 206.3124 | 2.912 | 143.1894 | 2.5892 | 123.5364 | 486.6801
[85 empty] | 880 | 2019-03-31 | 3 | 0.2 | 0.1 | 0.15 | 0.3687 | 0.03687 | 0.03687 | 0.0186 | 0.00186 | 0.00186 | 0.0003 | 3e-05 | 3e-05 | 8.0644 | 206.3767 | 2.9103 | 143.2814 | 2.59 | 123.6772 | 486.9
[85 empty] | 881 | 2019-04-01 | 4 | 0.2 | 0.1 | 0.15 | 0.3687 | 0.03687 | 0.03687 | 0.0186 | 0.00186 | 0.00186 | 0.0003 | 3e-05 | 3e-05 | 7.9895 | 206.4411 | 2.9085 | 143.3735 | 2.5907 | 123.8179 | 487.1212
[85 empty] | 882 | 2019-04-02 | 4 | 0.2 | 0.1 | 0.15 | 0.3687 | 0.03687 | 0.03687 | 0.0186 | 0.00186 | 0.00186 | 0.0003 | 3e-05 | 3e-05 | 7.916 | 206.5054 | 2.9068 | 143.4655 | 2.5914 | 123.9587 | 487.3438
[85 empty] | 883 | 2019-04-03 | 4 | 0.2 | 0.1 | 0.15 | 0.3687 | 0.03687 | 0.03687 | 0.0186 | 0.00186 | 0.00186 | 0.0003 | 3e-05 | 3e-05 | 7.8439 | 206.5698 | 2.9051 | 143.5575 | 2.5921 | 124.0994 | 487.5678
[85 empty] | 884 | 2019-04-04 | 4 | 0.2 | 0.1 | 0.15 | 0.3687 | 0.03687 | 0.03687 | 0.0186 | 0.00186 | 0.00186 | 0.0003 | 3e-05 | 3e-05 | 7.7731 | 206.6341 | 2.9034 | 143.6495 | 2.5928 | 124.2402 | 487.793
[85 empty] | 885 | 2019-04-05 | 4 | 0.2 | 0.1 | 0.15 | 0.3687 | 0.03687 | 0.03687 | 0.0186 | 0.00186 | 0.00186 | 0.0003 | 3e-05 | 3e-05 | 7.7036 | 206.6983 | 2.9017 | 143.7415 | 2.5935 | 124.3809 | 488.0196
[85 empty] | 886 | 2019-04-06 | 4 | 0.2 | 0.1 | 0.15 | 0.3687 | 0.03687 | 0.03687 | 0.0186 | 0.00186 | 0.00186 | 0.0003 | 3e-05 | 3e-05 | 7.6354 | 206.7626 | 2.9 | 143.8335 | 2.5942 | 124.5217 | 488.2473
[85 empty] | 887 | 2019-04-07 | 4 | 0.2 | 0.1 | 0.15 | 0.3687 | 0.03687 | 0.03687 | 0.0186 | 0.00186 | 0.00186 | 0.0003 | 3e-05 | 3e-05 | 7.5684 | 206.8268 | 2.8983 | 143.9255 | 2.595 | 124.6624 | 488.4764
[85 empty] | 888 | 2019-04-08 | 4 | 0.2 | 0.1 | 0.15 | 0.3687 | 0.03687 | 0.03687 | 0.0186 | 0.00186 | 0.00186 | 0.0003 | 3e-05 | 3e-05 | 7.5027 | 206.8911 | 2.8966 | 144.0175 | 2.5957 | 124.8031 | 488.7066
[85 empty] | 889 | 2019-04-09 | 4 | 0.2 | 0.1 | 0.15 | 0.3687 | 0.03687 | 0.03687 | 0.0186 | 0.00186 | 0.00186 | 0.0003 | 3e-05 | 3e-05 | 7.4381 | 206.9553 | 2.8949 | 144.1095 | 2.5964 | 124.9439 | 488.938
[85 empty] | 890 | 2019-04-10 | 4 | 0.2 | 0.1 | 0.15 | 0.3687 | 0.03687 | 0.03687 | 0.0186 | 0.00186 | 0.00186 | 0.0003 | 3e-05 | 3e-05 | 7.3748 | 207.0194 | 2.8932 | 144.2015 | 2.5971 | 125.0846 | 489.1706
[85 empty] | 891 | 2019-04-11 | 4 | 0.2 | 0.1 | 0.15 | 0.3687 | 0.03687 | 0.03687 | 0.0186 | 0.00186 | 0.00186 | 0.0003 | 3e-05 | 3e-05 | 7.3126 | 207.0836 | 2.8915 | 144.2934 | 2.5978 | 125.2253 | 489.4043
[85 empty] | 892 | 2019-04-12 | 4 | 0.2 | 0.1 | 0.15 | 0.3687 | 0.03687 | 0.03687 | 0.0186 | 0.00186 | 0.00186 | 0.0003 | 3e-05 | 3e-05 | 7.2516 | 207.1478 | 2.8898 | 144.3854 | 2.5985 | 125.366 | 489.6391
[85 empty] | 893 | 2019-04-13 | 4 | 0.2 | 0.1 | 0.15 | 0.3687 | 0.03687 | 0.03687 | 0.0186 | 0.00186 | 0.00186 | 0.0003 | 3e-05 | 3e-05 | 7.1917 | 207.2119 | 2.8881 | 144.4774 | 2.5992 | 125.5067 | 489.8751
[85 empty] | 894 | 2019-04-14 | 4 | 0.2 | 0.1 | 0.15 | 0.3687 | 0.03687 | 0.03687 | 0.0186 | 0.00186 | 0.00186 | 0.0003 | 3e-05 | 3e-05 | 7.1329 | 207.276 | 2.8865 | 144.5694 | 2.5999 | 125.6474 | 490.1121
[85 empty] | 895 | 2019-04-15 | 4 | 0.2 | 0.1 | 0.15 | 0.3687 | 0.03687 | 0.03687 | 0.0186 | 0.00186 | 0.00186 | 0.0003 | 3e-05 | 3e-05 | 7.0752 | 207.3401 | 2.8848 | 144.6614 | 2.6006 | 125.7881 | 490.3502
[85 empty] | 896 | 2019-04-16 | 4 | 0.2 | 0.1 | 0.15 | 0.3687 | 0.03687 | 0.03687 | 0.0186 | 0.00186 | 0.00186 | 0.0003 | 3e-05 | 3e-05 | 7.0186 | 207.4041 | 2.8831 | 144.7533 | 2.6013 | 125.9288 | 490.5893
[85 empty] | 897 | 2019-04-17 | 4 | 0.2 | 0.1 | 0.15 | 0.3687 | 0.03687 | 0.03687 | 0.0186 | 0.00186 | 0.00186 | 0.0003 | 3e-05 | 3e-05 | 6.963 | 207.4682 | 2.8814 | 144.8453 | 2.602 | 126.0695 | 490.8294
[85 empty] | 898 | 2019-04-18 | 4 | 0.2 | 0.1 | 0.15 | 0.3687 | 0.03687 | 0.03687 | 0.0186 | 0.00186 | 0.00186 | 0.0003 | 3e-05 | 3e-05 | 6.9084 | 207.5322 | 2.8798 | 144.9373 | 2.6027 | 126.2102 | 491.0706
[85 empty] | 899 | 2019-04-19 | 4 | 0.2 | 0.1 | 0.15 | 0.3687 | 0.03687 | 0.03687 | 0.0186 | 0.00186 | 0.00186 | 0.0003 | 3e-05 | 3e-05 | 6.8549 | 207.5962 | 2.8781 | 145.0292 | 2.6034 | 126.3509 | 491.3127
[85 empty] | 900 | 2019-04-20 | 4 | 0.2 | 0.1 | 0.15 | 0.3687 | 0.03687 | 0.03687 | 0.0186 | 0.00186 | 0.00186 | 0.0003 | 3e-05 | 3e-05 | 6.8023 | 207.6602 | 2.8764 | 145.1212 | 2.6041 | 126.4916 | 491.5558
[85 empty] | 901 | 2019-04-21 | 4 | 0.2 | 0.1 | 0.15 | 0.3687 | 0.03687 | 0.03687 | 0.0186 | 0.00186 | 0.00186 | 0.0003 | 3e-05 | 3e-05 | 6.7507 | 207.7242 | 2.8748 | 145.2132 | 2.6048 | 126.6322 | 491.7998
[85 empty] | 902 | 2019-04-22 | 4 | 0.2 | 0.1 | 0.15 | 0.3687 | 0.03687 | 0.03687 | 0.0186 | 0.00186 | 0.00186 | 0.0003 | 3e-05 | 3e-05 | 6.7 | 207.7881 | 2.8731 | 145.3051 | 2.6054 | 126.7729 | 492.0447
[85 empty] | 903 | 2019-04-23 | 4 | 0.2 | 0.1 | 0.15 | 0.3687 | 0.03687 | 0.03687 | 0.0186 | 0.00186 | 0.00186 | 0.0003 | 3e-05 | 3e-05 | 6.6503 | 207.8521 | 2.8715 | 145.3971 | 2.6061 | 126.9136 | 492.2906
[85 empty] | 904 | 2019-04-24 | 4 | 0.2 | 0.1 | 0.15 | 0.3687 | 0.03687 | 0.03687 | 0.0186 | 0.00186 | 0.00186 | 0.0003 | 3e-05 | 3e-05 | 6.6015 | 207.916 | 2.8698 | 145.489 | 2.6068 | 127.0542 | 492.5374
[85 empty] | 905 | 2019-04-25 | 4 | 0.2 | 0.1 | 0.15 | 0.3687 | 0.03687 | 0.03687 | 0.0186 | 0.00186 | 0.00186 | 0.0003 | 3e-05 | 3e-05 | 6.5535 | 207.9799 | 2.8682 | 145.581 | 2.6075 | 127.1949 | 492.785
[85 empty] | 906 | 2019-04-26 | 4 | 0.2 | 0.1 | 0.15 | 0.3687 | 0.03687 | 0.03687 | 0.0186 | 0.00186 | 0.00186 | 0.0003 | 3e-05 | 3e-05 | 6.5065 | 208.0438 | 2.8665 | 145.6729 | 2.6082 | 127.3356 | 493.0335
[85 empty] | 907 | 2019-04-27 | 4 | 0.2 | 0.1 | 0.15 | 0.3687 | 0.03687 | 0.03687 | 0.0186 | 0.00186 | 0.00186 | 0.0003 | 3e-05 | 3e-05 | 6.4604 | 208.1076 | 2.8649 | 145.7649 | 2.6089 | 127.4762 | 493.2828
[85 empty] | 908 | 2019-04-28 | 4 | 0.2 | 0.1 | 0.15 | 0.3687 | 0.03687 | 0.03687 | 0.0186 | 0.00186 | 0.00186 | 0.0003 | 3e-05 | 3e-05 | 6.415 | 208.1714 | 2.8633 | 145.8568 | 2.6096 | 127.6168 | 493.533
[85 empty] | 909 | 2019-04-29 | 4 | 0.2 | 0.1 | 0.15 | 0.3687 | 0.03687 | 0.03687 | 0.0186 | 0.00186 | 0.00186 | 0.0003 | 3e-05 | 3e-05 | 6.3706 | 208.2353 | 2.8616 | 145.9487 | 2.6102 | 127.7575 | 493.7839
[85 empty] | 910 | 2019-04-30 | 4 | 0.2 | 0.1 | 0.15 | 0.3687 | 0.03687 | 0.03687 | 0.0186 | 0.00186 | 0.00186 | 0.0003 | 3e-05 | 3e-05 | 6.3269 | 208.2991 | 2.86 | 146.0407 | 2.6109 | 127.8981 | 494.0357
[85 empty] | 911 | 2019-05-01 | 5 | 0.2 | 0.1 | 0.15 | 0.3687 | 0.03687 | 0.03687 | 0.0186 | 0.00186 | 0.00186 | 0.0003 | 3e-05 | 3e-05 | 6.2841 | 208.3628 | 2.8584 | 146.1326 | 2.6116 | 128.0388 | 494.2882
[85 empty] | 912 | 2019-05-02 | 5 | 0.2 | 0.1 | 0.15 | 0.3687 | 0.03687 | 0.03687 | 0.0186 | 0.00186 | 0.00186 | 0.0003 | 3e-05 | 3e-05 | 6.242 | 208.4266 | 2.8567 | 146.2245 | 2.6123 | 128.1794 | 494.5415
[85 empty] | 913 | 2019-05-03 | 5 | 0.2 | 0.1 | 0.15 | 0.3687 | 0.03687 | 0.03687 | 0.0186 | 0.00186 | 0.00186 | 0.0003 | 3e-05 | 3e-05 | 6.2007 | 208.4903 | 2.8551 | 146.3165 | 2.613 | 128.32 | 494.7956
[85 empty] | 914 | 2019-05-04 | 5 | 0.2 | 0.1 | 0.15 | 0.3687 | 0.03687 | 0.03687 | 0.0186 | 0.00186 | 0.00186 | 0.0003 | 3e-05 | 3e-05 | 6.1602 | 208.5541 | 2.8535 | 146.4084 | 2.6136 | 128.4606 | 495.0504
[85 empty] | 915 | 2019-05-05 | 5 | 0.2 | 0.1 | 0.15 | 0.3687 | 0.03687 | 0.03687 | 0.0186 | 0.00186 | 0.00186 | 0.0003 | 3e-05 | 3e-05 | 6.1204 | 208.6178 | 2.8519 | 146.5003 | 2.6143 | 128.6012 | 495.3059
[85 empty] | 916 | 2019-05-06 | 5 | 0.2 | 0.1 | 0.15 | 0.3687 | 0.03687 | 0.03687 | 0.0186 | 0.00186 | 0.00186 | 0.0003 | 3e-05 | 3e-05 | 6.0813 | 208.6815 | 2.8503 | 146.5922 | 2.615 | 128.7419 | 495.5621
[85 empty] | 917 | 2019-05-07 | 5 | 0.2 | 0.1 | 0.15 | 0.3687 | 0.03687 | 0.03687 | 0.0186 | 0.00186 | 0.00186 | 0.0003 | 3e-05 | 3e-05 | 6.043 | 208.7451 | 2.8487 | 146.6841 | 2.6156 | 128.8825 | 495.8191
[85 empty] | 918 | 2019-05-08 | 5 | 0.2 | 0.1 | 0.15 | 0.3687 | 0.03687 | 0.03687 | 0.0186 | 0.00186 | 0.00186 | 0.0003 | 3e-05 | 3e-05 | 6.0054 | 208.8088 | 2.8471 | 146.7761 | 2.6163 | 129.0231 | 496.0767
[85 empty] | 919 | 2019-05-09 | 5 | 0.2 | 0.1 | 0.15 | 0.3687 | 0.03687 | 0.03687 | 0.0186 | 0.00186 | 0.00186 | 0.0003 | 3e-05 | 3e-05 | 5.9685 | 208.8724 | 2.8455 | 146.868 | 2.617 | 129.1637 | 496.3349
[85 empty] | 920 | 2019-05-10 | 5 | 0.2 | 0.1 | 0.15 | 0.3687 | 0.03687 | 0.03687 | 0.0186 | 0.00186 | 0.00186 | 0.0003 | 3e-05 | 3e-05 | 5.9322 | 208.936 | 2.8439 | 146.9599 | 2.6176 | 129.3043 | 496.5939
[85 empty] | 921 | 2019-05-11 | 5 | 0.2 | 0.1 | 0.15 | 0.3687 | 0.03687 | 0.03687 | 0.0186 | 0.00186 | 0.00186 | 0.0003 | 3e-05 | 3e-05 | 5.8966 | 208.9996 | 2.8423 | 147.0518 | 2.6183 | 129.4449 | 496.8534
[85 empty] | 922 | 2019-05-12 | 5 | 0.2 | 0.1 | 0.15 | 0.3687 | 0.03687 | 0.03687 | 0.0186 | 0.00186 | 0.00186 | 0.0003 | 3e-05 | 3e-05 | 5.8617 | 209.0632 | 2.8407 | 147.1437 | 2.619 | 129.5854 | 497.1136
[85 empty] | 923 | 2019-05-13 | 5 | 0.2 | 0.1 | 0.15 | 0.3687 | 0.03687 | 0.03687 | 0.0186 | 0.00186 | 0.00186 | 0.0003 | 3e-05 | 3e-05 | 5.8274 | 209.1267 | 2.8391 | 147.2356 | 2.6196 | 129.726 | 497.3745
[85 empty] | 924 | 2019-05-14 | 5 | 0.2 | 0.1 | 0.15 | 0.3687 | 0.03687 | 0.03687 | 0.0186 | 0.00186 | 0.00186 | 0.0003 | 3e-05 | 3e-05 | 5.7938 | 209.1902 | 2.8375 | 147.3275 | 2.6203 | 129.8666 | 497.6359
[85 empty] | 925 | 2019-05-15 | 5 | 0.2 | 0.1 | 0.15 | 0.3687 | 0.03687 | 0.03687 | 0.0186 | 0.00186 | 0.00186 | 0.0003 | 3e-05 | 3e-05 | 5.7608 | 209.2538 | 2.8359 | 147.4194 | 2.621 | 130.0072 | 497.8979
[85 empty] | 926 | 2019-05-16 | 5 | 0.2 | 0.1 | 0.15 | 0.3687 | 0.03687 | 0.03687 | 0.0186 | 0.00186 | 0.00186 | 0.0003 | 3e-05 | 3e-05 | 5.7283 | 209.3172 | 2.8343 | 147.5113 | 2.6216 | 130.1477 | 498.1605
[85 empty] | 927 | 2019-05-17 | 5 | 0.2 | 0.1 | 0.15 | 0.3687 | 0.03687 | 0.03687 | 0.0186 | 0.00186 | 0.00186 | 0.0003 | 3e-05 | 3e-05 | 5.6965 | 209.3807 | 2.8327 | 147.6031 | 2.6223 | 130.2883 | 498.4237
[85 empty] | 928 | 2019-05-18 | 5 | 0.2 | 0.1 | 0.15 | 0.3687 | 0.03687 | 0.03687 | 0.0186 | 0.00186 | 0.00186 | 0.0003 | 3e-05 | 3e-05 | 5.6653 | 209.4442 | 2.8312 | 147.695 | 2.6229 | 130.4289 | 498.6875
[85 empty] | 929 | 2019-05-19 | 5 | 0.2 | 0.1 | 0.15 | 0.3687 | 0.03687 | 0.03687 | 0.0186 | 0.00186 | 0.00186 | 0.0003 | 3e-05 | 3e-05 | 5.6346 | 209.5076 | 2.8296 | 147.7869 | 2.6236 | 130.5694 | 498.9518
[85 empty] | 930 | 2019-05-20 | 5 | 0.2 | 0.1 | 0.15 | 0.3687 | 0.03687 | 0.03687 | 0.0186 | 0.00186 | 0.00186 | 0.0003 | 3e-05 | 3e-05 | 5.6045 | 209.571 | 2.828 | 147.8788 | 2.6243 | 130.71 | 499.2166
[85 empty] | 931 | 2019-05-21 | 5 | 0.2 | 0.1 | 0.15 | 0.3687 | 0.03687 | 0.03687 | 0.0186 | 0.00186 | 0.00186 | 0.0003 | 3e-05 | 3e-05 | 5.575 | 209.6344 | 2.8264 | 147.9707 | 2.6249 | 130.8505 | 499.482
[85 empty] | 932 | 2019-05-22 | 5 | 0.2 | 0.1 | 0.15 | 0.3687 | 0.03687 | 0.03687 | 0.0186 | 0.00186 | 0.00186 | 0.0003 | 3e-05 | 3e-05 | 5.546 | 209.6978 | 2.8249 | 148.0625 | 2.6256 | 130.9911 | 499.7478
[85 empty] | 933 | 2019-05-23 | 5 | 0.2 | 0.1 | 0.15 | 0.3687 | 0.03687 | 0.03687 | 0.0186 | 0.00186 | 0.00186 | 0.0003 | 3e-05 | 3e-05 | 5.5175 | 209.7612 | 2.8233 | 148.1544 | 2.6262 | 131.1316 | 500.0142
[85 empty] | 934 | 2019-05-24 | 5 | 0.2 | 0.1 | 0.15 | 0.3687 | 0.03687 | 0.03687 | 0.0186 | 0.00186 | 0.00186 | 0.0003 | 3e-05 | 3e-05 | 5.4896 | 209.8245 | 2.8218 | 148.2463 | 2.6269 | 131.2721 | 500.2811
[85 empty] | 935 | 2019-05-25 | 5 | 0.2 | 0.1 | 0.15 | 0.3687 | 0.03687 | 0.03687 | 0.0186 | 0.00186 | 0.00186 | 0.0003 | 3e-05 | 3e-05 | 5.4622 | 209.8878 | 2.8202 | 148.3381 | 2.6275 | 131.4127 | 500.5485
[85 empty] | 936 | 2019-05-26 | 5 | 0.2 | 0.1 | 0.15 | 0.3687 | 0.03687 | 0.03687 | 0.0186 | 0.00186 | 0.00186 | 0.0003 | 3e-05 | 3e-05 | 5.4353 | 209.9511 | 2.8186 | 148.43 | 2.6282 | 131.5532 | 500.8164
[85 empty] | 937 | 2019-05-27 | 5 | 0.2 | 0.1 | 0.15 | 0.3687 | 0.03687 | 0.03687 | 0.0186 | 0.00186 | 0.00186 | 0.0003 | 3e-05 | 3e-05 | 5.4088 | 210.0144 | 2.8171 | 148.5219 | 2.6288 | 131.6937 | 501.0847
[85 empty] | 938 | 2019-05-28 | 5 | 0.2 | 0.1 | 0.15 | 0.3687 | 0.03687 | 0.03687 | 0.0186 | 0.00186 | 0.00186 | 0.0003 | 3e-05 | 3e-05 | 5.3829 | 210.0777 | 2.8155 | 148.6137 | 2.6295 | 131.8342 | 501.3535
[85 empty] | 939 | 2019-05-29 | 5 | 0.2 | 0.1 | 0.15 | 0.3687 | 0.03687 | 0.03687 | 0.0186 | 0.00186 | 0.00186 | 0.0003 | 3e-05 | 3e-05 | 5.3574 | 210.1409 | 2.814 | 148.7056 | 2.6301 | 131.9748 | 501.6228
[85 empty] | 940 | 2019-05-30 | 5 | 0.2 | 0.1 | 0.15 | 0.3687 | 0.03687 | 0.03687 | 0.0186 | 0.00186 | 0.00186 | 0.0003 | 3e-05 | 3e-05 | 5.3325 | 210.2042 | 2.8125 | 148.7974 | 2.6307 | 132.1153 | 501.8925
[85 empty] | 941 | 2019-05-31 | 5 | 0.2 | 0.1 | 0.15 | 0.3687 | 0.03687 | 0.03687 | 0.0186 | 0.00186 | 0.00186 | 0.0003 | 3e-05 | 3e-05 | 5.3079 | 210.2674 | 2.8109 | 148.8893 | 2.6314 | 132.2558 | 502.1626
[85 empty] | 942 | 2019-06-01 | 6 | 0.06 | 0.02 | 0.04 | 0.996 | 0.0996 | 0.0996 | 0.0017 | 0.00017 | 0.00017 | 1e-06 | 1e-07 | 1e-07 | 5.3587 | 210.2674 | 2.8124 | 148.9073 | 2.6349 | 132.2918 | 502.2725
[85 empty] | 943 | 2019-06-02 | 6 | 0.06 | 0.02 | 0.04 | 0.996 | 0.0996 | 0.0996 | 0.0017 | 0.00017 | 0.00017 | 1e-06 | 1e-07 | 1e-07 | 5.4093 | 210.2674 | 2.8139 | 148.9253 | 2.6385 | 132.3278 | 502.3822
[85 empty] | 944 | 2019-06-03 | 6 | 0.06 | 0.02 | 0.04 | 0.996 | 0.0996 | 0.0996 | 0.0017 | 0.00017 | 0.00017 | 1e-06 | 1e-07 | 1e-07 | 5.4599 | 210.2675 | 2.8155 | 148.9433 | 2.642 | 132.3638 | 502.4918
[85 empty] | 945 | 2019-06-04 | 6 | 0.06 | 0.02 | 0.04 | 0.996 | 0.0996 | 0.0996 | 0.0017 | 0.00017 | 0.00017 | 1e-06 | 1e-07 | 1e-07 | 5.5104 | 210.2675 | 2.817 | 148.9613 | 2.6455 | 132.3998 | 502.6014
[85 empty] | 946 | 2019-06-05 | 6 | 0.06 | 0.02 | 0.04 | 0.996 | 0.0996 | 0.0996 | 0.0017 | 0.00017 | 0.00017 | 1e-06 | 1e-07 | 1e-07 | 5.5608 | 210.2675 | 2.8185 | 148.9792 | 2.6491 | 132.4358 | 502.7109
[85 empty] | 947 | 2019-06-06 | 6 | 0.06 | 0.02 | 0.04 | 0.996 | 0.0996 | 0.0996 | 0.0017 | 0.00017 | 0.00017 | 1e-06 | 1e-07 | 1e-07 | 5.6111 | 210.2675 | 2.82 | 148.9972 | 2.6526 | 132.4718 | 502.8203
[85 empty] | 948 | 2019-06-07 | 6 | 0.06 | 0.02 | 0.04 | 0.996 | 0.0996 | 0.0996 | 0.0017 | 0.00017 | 0.00017 | 1e-06 | 1e-07 | 1e-07 | 5.6613 | 210.2676 | 2.8215 | 149.0152 | 2.6561 | 132.5078 | 502.9296
[85 empty] | 949 | 2019-06-08 | 6 | 0.06 | 0.02 | 0.04 | 0.996 | 0.0996 | 0.0996 | 0.0017 | 0.00017 | 0.00017 | 1e-06 | 1e-07 | 1e-07 | 5.7115 | 210.2676 | 2.823 | 149.0332 | 2.6597 | 132.5438 | 503.0388
[85 empty] | 950 | 2019-06-09 | 6 | 0.06 | 0.02 | 0.04 | 0.996 | 0.0996 | 0.0996 | 0.0017 | 0.00017 | 0.00017 | 1e-06 | 1e-07 | 1e-07 | 5.7615 | 210.2676 | 2.8245 | 149.0512 | 2.6632 | 132.5798 | 503.1479
[85 empty] | 951 | 2019-06-10 | 6 | 0.06 | 0.02 | 0.04 | 0.996 | 0.0996 | 0.0996 | 0.0017 | 0.00017 | 0.00017 | 1e-06 | 1e-07 | 1e-07 | 5.8115 | 210.2677 | 2.8261 | 149.0692 | 2.6667 | 132.6158 | 503.257
[85 empty] | 952 | 2019-06-11 | 6 | 0.06 | 0.02 | 0.04 | 0.996 | 0.0996 | 0.0996 | 0.0017 | 0.00017 | 0.00017 | 1e-06 | 1e-07 | 1e-07 | 5.8614 | 210.2677 | 2.8276 | 149.0872 | 2.6703 | 132.6518 | 503.3659
[85 empty] | 953 | 2019-06-12 | 6 | 0.06 | 0.02 | 0.04 | 0.996 | 0.0996 | 0.0996 | 0.0017 | 0.00017 | 0.00017 | 1e-06 | 1e-07 | 1e-07 | 5.9112 | 210.2677 | 2.8291 | 149.1052 | 2.6738 | 132.6878 | 503.4748
[85 empty] | 954 | 2019-06-13 | 6 | 0.06 | 0.02 | 0.04 | 0.996 | 0.0996 | 0.0996 | 0.0017 | 0.00017 | 0.00017 | 1e-06 | 1e-07 | 1e-07 | 5.9609 | 210.2677 | 2.8306 | 149.1232 | 2.6773 | 132.7238 | 503.5836
[85 empty] | 955 | 2019-06-14 | 6 | 0.06 | 0.02 | 0.04 | 0.996 | 0.0996 | 0.0996 | 0.0017 | 0.00017 | 0.00017 | 1e-06 | 1e-07 | 1e-07 | 6.0106 | 210.2678 | 2.8321 | 149.1412 | 2.6808 | 132.7598 | 503.6923
[85 empty] | 956 | 2019-06-15 | 6 | 0.06 | 0.02 | 0.04 | 0.996 | 0.0996 | 0.0996 | 0.0017 | 0.00017 | 0.00017 | 1e-06 | 1e-07 | 1e-07 | 6.0601 | 210.2678 | 2.8336 | 149.1592 | 2.6844 | 132.7958 | 503.8009
[85 empty] | 957 | 2019-06-16 | 6 | 0.06 | 0.02 | 0.04 | 0.996 | 0.0996 | 0.0996 | 0.0017 | 0.00017 | 0.00017 | 1e-06 | 1e-07 | 1e-07 | 6.1096 | 210.2678 | 2.8351 | 149.1772 | 2.6879 | 132.8318 | 503.9094
[85 empty] | 958 | 2019-06-17 | 6 | 0.06 | 0.02 | 0.04 | 0.996 | 0.0996 | 0.0996 | 0.0017 | 0.00017 | 0.00017 | 1e-06 | 1e-07 | 1e-07 | 6.159 | 210.2679 | 2.8366 | 149.1952 | 2.6914 | 132.8678 | 504.0179
[85 empty] | 959 | 2019-06-18 | 6 | 0.06 | 0.02 | 0.04 | 0.996 | 0.0996 | 0.0996 | 0.0017 | 0.00017 | 0.00017 | 1e-06 | 1e-07 | 1e-07 | 6.2083 | 210.2679 | 2.8381 | 149.2132 | 2.695 | 132.9038 | 504.1262
[85 empty] | 960 | 2019-06-19 | 6 | 0.06 | 0.02 | 0.04 | 0.996 | 0.0996 | 0.0996 | 0.0017 | 0.00017 | 0.00017 | 1e-06 | 1e-07 | 1e-07 | 6.2575 | 210.2679 | 2.8396 | 149.2311 | 2.6985 | 132.9398 | 504.2345
[85 empty] | 961 | 2019-06-20 | 6 | 0.06 | 0.02 | 0.04 | 0.996 | 0.0996 | 0.0996 | 0.0017 | 0.00017 | 0.00017 | 1e-06 | 1e-07 | 1e-07 | 6.3066 | 210.268 | 2.8412 | 149.2491 | 2.702 | 132.9758 | 504.3427
[85 empty] | 962 | 2019-06-21 | 6 | 0.06 | 0.02 | 0.04 | 0.996 | 0.0996 | 0.0996 | 0.0017 | 0.00017 | 0.00017 | 1e-06 | 1e-07 | 1e-07 | 6.3556 | 210.268 | 2.8427 | 149.2671 | 2.7055 | 133.0118 | 504.4508
[85 empty] | 963 | 2019-06-22 | 6 | 0.06 | 0.02 | 0.04 | 0.996 | 0.0996 | 0.0996 | 0.0017 | 0.00017 | 0.00017 | 1e-06 | 1e-07 | 1e-07 | 6.4046 | 210.268 | 2.8442 | 149.2851 | 2.7091 | 133.0478 | 504.5588
[85 empty] | 964 | 2019-06-23 | 6 | 0.06 | 0.02 | 0.04 | 0.996 | 0.0996 | 0.0996 | 0.0017 | 0.00017 | 0.00017 | 1e-06 | 1e-07 | 1e-07 | 6.4535 | 210.268 | 2.8457 | 149.3031 | 2.7126 | 133.0838 | 504.6668
[85 empty] | 965 | 2019-06-24 | 6 | 0.06 | 0.02 | 0.04 | 0.996 | 0.0996 | 0.0996 | 0.0017 | 0.00017 | 0.00017 | 1e-06 | 1e-07 | 1e-07 | 6.5023 | 210.2681 | 2.8472 | 149.3211 | 2.7161 | 133.1198 | 504.7746
[85 empty] | 966 | 2019-06-25 | 6 | 0.06 | 0.02 | 0.04 | 0.996 | 0.0996 | 0.0996 | 0.0017 | 0.00017 | 0.00017 | 1e-06 | 1e-07 | 1e-07 | 6.551 | 210.2681 | 2.8487 | 149.3391 | 2.7196 | 133.1558 | 504.8824
[85 empty] | 967 | 2019-06-26 | 6 | 0.06 | 0.02 | 0.04 | 0.996 | 0.0996 | 0.0996 | 0.0017 | 0.00017 | 0.00017 | 1e-06 | 1e-07 | 1e-07 | 6.5996 | 210.2681 | 2.8502 | 149.3571 | 2.7231 | 133.1918 | 504.9901
[85 empty] | 968 | 2019-06-27 | 6 | 0.06 | 0.02 | 0.04 | 0.996 | 0.0996 | 0.0996 | 0.0017 | 0.00017 | 0.00017 | 1e-06 | 1e-07 | 1e-07 | 6.6482 | 210.2682 | 2.8517 | 149.3751 | 2.7267 | 133.2278 | 505.0977
[85 empty] | 969 | 2019-06-28 | 6 | 0.06 | 0.02 | 0.04 | 0.996 | 0.0996 | 0.0996 | 0.0017 | 0.00017 | 0.00017 | 1e-06 | 1e-07 | 1e-07 | 6.6967 | 210.2682 | 2.8532 | 149.3931 | 2.7302 | 133.2638 | 505.2052
[85 empty] | 970 | 2019-06-29 | 6 | 0.06 | 0.02 | 0.04 | 0.996 | 0.0996 | 0.0996 | 0.0017 | 0.00017 | 0.00017 | 1e-06 | 1e-07 | 1e-07 | 6.745 | 210.2682 | 2.8547 | 149.4111 | 2.7337 | 133.2999 | 505.3126
[85 empty] | 971 | 2019-06-30 | 6 | 0.06 | 0.02 | 0.04 | 0.996 | 0.0996 | 0.0996 | 0.0017 | 0.00017 | 0.00017 | 1e-06 | 1e-07 | 1e-07 | 6.7933 | 210.2683 | 2.8562 | 149.4291 | 2.7372 | 133.3359 | 505.42
[85 empty] | 972 | 2019-07-01 | 7 | 0.06 | 0.02 | 0.04 | 0.996 | 0.0996 | 0.0996 | 0.0017 | 0.00017 | 0.00017 | 1e-06 | 1e-07 | 1e-07 | 6.8416 | 210.2683 | 2.8577 | 149.4471 | 2.7407 | 133.3719 | 505.5273
[85 empty] | 973 | 2019-07-02 | 7 | 0.06 | 0.02 | 0.04 | 0.996 | 0.0996 | 0.0996 | 0.0017 | 0.00017 | 0.00017 | 1e-06 | 1e-07 | 1e-07 | 6.8897 | 210.2683 | 2.8592 | 149.4651 | 2.7443 | 133.4079 | 505.6344
[85 empty] | 974 | 2019-07-03 | 7 | 0.06 | 0.02 | 0.04 | 0.996 | 0.0996 | 0.0996 | 0.0017 | 0.00017 | 0.00017 | 1e-06 | 1e-07 | 1e-07 | 6.9378 | 210.2683 | 2.8608 | 149.4831 | 2.7478 | 133.4439 | 505.7416
[85 empty] | 975 | 2019-07-04 | 7 | 0.06 | 0.02 | 0.04 | 0.996 | 0.0996 | 0.0996 | 0.0017 | 0.00017 | 0.00017 | 1e-06 | 1e-07 | 1e-07 | 6.9857 | 210.2684 | 2.8623 | 149.501 | 2.7513 | 133.4799 | 505.8486
[85 empty] | 976 | 2019-07-05 | 7 | 0.06 | 0.02 | 0.04 | 0.996 | 0.0996 | 0.0996 | 0.0017 | 0.00017 | 0.00017 | 1e-06 | 1e-07 | 1e-07 | 7.0336 | 210.2684 | 2.8638 | 149.519 | 2.7548 | 133.5159 | 505.9555
[85 empty] | 977 | 2019-07-06 | 7 | 0.06 | 0.02 | 0.04 | 0.996 | 0.0996 | 0.0996 | 0.0017 | 0.00017 | 0.00017 | 1e-06 | 1e-07 | 1e-07 | 7.0814 | 210.2684 | 2.8653 | 149.537 | 2.7583 | 133.5519 | 506.0624
[85 empty] | 978 | 2019-07-07 | 7 | 0.06 | 0.02 | 0.04 | 0.996 | 0.0996 | 0.0996 | 0.0017 | 0.00017 | 0.00017 | 1e-06 | 1e-07 | 1e-07 | 7.1292 | 210.2685 | 2.8668 | 149.555 | 2.7618 | 133.5879 | 506.1692
[85 empty] | 979 | 2019-07-08 | 7 | 0.06 | 0.02 | 0.04 | 0.996 | 0.0996 | 0.0996 | 0.0017 | 0.00017 | 0.00017 | 1e-06 | 1e-07 | 1e-07 | 7.1768 | 210.2685 | 2.8683 | 149.573 | 2.7654 | 133.6239 | 506.2759
[85 empty] | 980 | 2019-07-09 | 7 | 0.06 | 0.02 | 0.04 | 0.996 | 0.0996 | 0.0996 | 0.0017 | 0.00017 | 0.00017 | 1e-06 | 1e-07 | 1e-07 | 7.2244 | 210.2685 | 2.8698 | 149.591 | 2.7689 | 133.6599 | 506.3825
[85 empty] | 981 | 2019-07-10 | 7 | 0.06 | 0.02 | 0.04 | 0.996 | 0.0996 | 0.0996 | 0.0017 | 0.00017 | 0.00017 | 1e-06 | 1e-07 | 1e-07 | 7.2719 | 210.2686 | 2.8713 | 149.609 | 2.7724 | 133.6959 | 506.489
[85 empty] | 982 | 2019-07-11 | 7 | 0.06 | 0.02 | 0.04 | 0.996 | 0.0996 | 0.0996 | 0.0017 | 0.00017 | 0.00017 | 1e-06 | 1e-07 | 1e-07 | 7.3193 | 210.2686 | 2.8728 | 149.627 | 2.7759 | 133.7319 | 506.5954
[85 empty] | 983 | 2019-07-12 | 7 | 0.06 | 0.02 | 0.04 | 0.996 | 0.0996 | 0.0996 | 0.0017 | 0.00017 | 0.00017 | 1e-06 | 1e-07 | 1e-07 | 7.3666 | 210.2686 | 2.8743 | 149.645 | 2.7794 | 133.7679 | 506.7018
[85 empty] | 984 | 2019-07-13 | 7 | 0.06 | 0.02 | 0.04 | 0.996 | 0.0996 | 0.0996 | 0.0017 | 0.00017 | 0.00017 | 1e-06 | 1e-07 | 1e-07 | 7.4139 | 210.2686 | 2.8758 | 149.663 | 2.7829 | 133.8039 | 506.8081
[85 empty] | 985 | 2019-07-14 | 7 | 0.06 | 0.02 | 0.04 | 0.996 | 0.0996 | 0.0996 | 0.0017 | 0.00017 | 0.00017 | 1e-06 | 1e-07 | 1e-07 | 7.461 | 210.2687 | 2.8773 | 149.681 | 2.7864 | 133.8399 | 506.9143
[85 empty] | 986 | 2019-07-15 | 7 | 0.06 | 0.02 | 0.04 | 0.996 | 0.0996 | 0.0996 | 0.0017 | 0.00017 | 0.00017 | 1e-06 | 1e-07 | 1e-07 | 7.5081 | 210.2687 | 2.8788 | 149.699 | 2.7899 | 133.8759 | 507.0204
[85 empty] | 987 | 2019-07-16 | 7 | 0.06 | 0.02 | 0.04 | 0.996 | 0.0996 | 0.0996 | 0.0017 | 0.00017 | 0.00017 | 1e-06 | 1e-07 | 1e-07 | 7.5551 | 210.2687 | 2.8803 | 149.717 | 2.7934 | 133.9119 | 507.1265
[85 empty] | 988 | 2019-07-17 | 7 | 0.06 | 0.02 | 0.04 | 0.996 | 0.0996 | 0.0996 | 0.0017 | 0.00017 | 0.00017 | 1e-06 | 1e-07 | 1e-07 | 7.6021 | 210.2688 | 2.8818 | 149.735 | 2.797 | 133.9479 | 507.2324
[85 empty] | 989 | 2019-07-18 | 7 | 0.06 | 0.02 | 0.04 | 0.996 | 0.0996 | 0.0996 | 0.0017 | 0.00017 | 0.00017 | 1e-06 | 1e-07 | 1e-07 | 7.6489 | 210.2688 | 2.8833 | 149.7529 | 2.8005 | 133.9839 | 507.3383
[85 empty] | 990 | 2019-07-19 | 7 | 0.06 | 0.02 | 0.04 | 0.996 | 0.0996 | 0.0996 | 0.0017 | 0.00017 | 0.00017 | 1e-06 | 1e-07 | 1e-07 | 7.6957 | 210.2688 | 2.8848 | 149.7709 | 2.804 | 134.0199 | 507.4441
[85 empty] | 991 | 2019-07-20 | 7 | 0.06 | 0.02 | 0.04 | 0.996 | 0.0996 | 0.0996 | 0.0017 | 0.00017 | 0.00017 | 1e-06 | 1e-07 | 1e-07 | 7.7424 | 210.2688 | 2.8863 | 149.7889 | 2.8075 | 134.0559 | 507.5499
[85 empty] | 992 | 2019-07-21 | 7 | 0.06 | 0.02 | 0.04 | 0.996 | 0.0996 | 0.0996 | 0.0017 | 0.00017 | 0.00017 | 1e-06 | 1e-07 | 1e-07 | 7.789 | 210.2689 | 2.8878 | 149.8069 | 2.811 | 134.0919 | 507.6555
[85 empty] | 993 | 2019-07-22 | 7 | 0.06 | 0.02 | 0.04 | 0.996 | 0.0996 | 0.0996 | 0.0017 | 0.00017 | 0.00017 | 1e-06 | 1e-07 | 1e-07 | 7.8355 | 210.2689 | 2.8893 | 149.8249 | 2.8145 | 134.1279 | 507.7611
[85 empty] | 994 | 2019-07-23 | 7 | 0.06 | 0.02 | 0.04 | 0.996 | 0.0996 | 0.0996 | 0.0017 | 0.00017 | 0.00017 | 1e-06 | 1e-07 | 1e-07 | 7.882 | 210.2689 | 2.8908 | 149.8429 | 2.818 | 134.1639 | 507.8665
[85 empty] | 995 | 2019-07-24 | 7 | 0.06 | 0.02 | 0.04 | 0.996 | 0.0996 | 0.0996 | 0.0017 | 0.00017 | 0.00017 | 1e-06 | 1e-07 | 1e-07 | 7.9283 | 210.269 | 2.8923 | 149.8609 | 2.8215 | 134.1999 | 507.9719
[85 empty] | 996 | 2019-07-25 | 7 | 0.06 | 0.02 | 0.04 | 0.996 | 0.0996 | 0.0996 | 0.0017 | 0.00017 | 0.00017 | 1e-06 | 1e-07 | 1e-07 | 7.9746 | 210.269 | 2.8938 | 149.8789 | 2.825 | 134.2359 | 508.0773
[85 empty] | 997 | 2019-07-26 | 7 | 0.06 | 0.02 | 0.04 | 0.996 | 0.0996 | 0.0996 | 0.0017 | 0.00017 | 0.00017 | 1e-06 | 1e-07 | 1e-07 | 8.0208 | 210.269 | 2.8953 | 149.8969 | 2.8285 | 134.2719 | 508.1825
[85 empty] | 998 | 2019-07-27 | 7 | 0.06 | 0.02 | 0.04 | 0.996 | 0.0996 | 0.0996 | 0.0017 | 0.00017 | 0.00017 | 1e-06 | 1e-07 | 1e-07 | 8.067 | 210.2691 | 2.8968 | 149.9149 | 2.832 | 134.3079 | 508.2877
[85 empty] | 999 | 2019-07-28 | 7 | 0.06 | 0.02 | 0.04 | 0.996 | 0.0996 | 0.0996 | 0.0017 | 0.00017 | 0.00017 | 1e-06 | 1e-07 | 1e-07 | 8.113 | 210.2691 | 2.8983 | 149.9329 | 2.8355 | 134.3439 | 508.3928
[85 empty] | 1000 | 2019-07-29 | 7 | 0.06 | 0.02 | 0.04 | 0.996 | 0.0996 | 0.0996 | 0.0017 | 0.00017 | 0.00017 | 1e-06 | 1e-07 | 1e-07 | 8.159 | 210.2691 | 2.8998 | 149.9509 | 2.839 | 134.3799 | 508.4978
[85 empty] | 1001 | 2019-07-30 | 7 | 0.06 | 0.02 | 0.04 | 0.996 | 0.0996 | 0.0996 | 0.0017 | 0.00017 | 0.00017 | 1e-06 | 1e-07 | 1e-07 | 8.2049 | 210.2691 | 2.9013 | 149.9689 | 2.8425 | 134.4159 | 508.6027
[85 empty] | 1002 | 2019-07-31 | 7 | 0.06 | 0.02 | 0.04 | 0.996 | 0.0996 | 0.0996 | 0.0017 | 0.00017 | 0.00017 | 1e-06 | 1e-07 | 1e-07 | 8.2507 | 210.2692 | 2.9028 | 149.9869 | 2.846 | 134.4519 | 508.7075
[85 empty] | 1003 | 2019-08-01 | 8 | 0.06 | 0.02 | 0.04 | 0.996 | 0.0996 | 0.0996 | 0.0017 | 0.00017 | 0.00017 | 1e-06 | 1e-07 | 1e-07 | 8.2965 | 210.2692 | 2.9043 | 150.0048 | 2.8495 | 134.4879 | 508.8123
[85 empty] | 1004 | 2019-08-02 | 8 | 0.06 | 0.02 | 0.04 | 0.996 | 0.0996 | 0.0996 | 0.0017 | 0.00017 | 0.00017 | 1e-06 | 1e-07 | 1e-07 | 8.3421 | 210.2692 | 2.9058 | 150.0228 | 2.853 | 134.5239 | 508.917
[85 empty] | 1005 | 2019-08-03 | 8 | 0.06 | 0.02 | 0.04 | 0.996 | 0.0996 | 0.0996 | 0.0017 | 0.00017 | 0.00017 | 1e-06 | 1e-07 | 1e-07 | 8.3877 | 210.2693 | 2.9073 | 150.0408 | 2.8565 | 134.5599 | 509.0216
[85 empty] | 1006 | 2019-08-04 | 8 | 0.06 | 0.02 | 0.04 | 0.996 | 0.0996 | 0.0996 | 0.0017 | 0.00017 | 0.00017 | 1e-06 | 1e-07 | 1e-07 | 8.4332 | 210.2693 | 2.9088 | 150.0588 | 2.86 | 134.5959 | 509.1262
[85 empty] | 1007 | 2019-08-05 | 8 | 0.06 | 0.02 | 0.04 | 0.996 | 0.0996 | 0.0996 | 0.0017 | 0.00017 | 0.00017 | 1e-06 | 1e-07 | 1e-07 | 8.4787 | 210.2693 | 2.9103 | 150.0768 | 2.8635 | 134.6319 | 509.2306
[85 empty] | 1008 | 2019-08-06 | 8 | 0.06 | 0.02 | 0.04 | 0.996 | 0.0996 | 0.0996 | 0.0017 | 0.00017 | 0.00017 | 1e-06 | 1e-07 | 1e-07 | 8.524 | 210.2694 | 2.9118 | 150.0948 | 2.867 | 134.668 | 509.335
[85 empty] | 1009 | 2019-08-07 | 8 | 0.06 | 0.02 | 0.04 | 0.996 | 0.0996 | 0.0996 | 0.0017 | 0.00017 | 0.00017 | 1e-06 | 1e-07 | 1e-07 | 8.5693 | 210.2694 | 2.9133 | 150.1128 | 2.8705 | 134.704 | 509.4393
[85 empty] | 1010 | 2019-08-08 | 8 | 0.06 | 0.02 | 0.04 | 0.996 | 0.0996 | 0.0996 | 0.0017 | 0.00017 | 0.00017 | 1e-06 | 1e-07 | 1e-07 | 8.6145 | 210.2694 | 2.9148 | 150.1308 | 2.874 | 134.74 | 509.5435
[85 empty] | 1011 | 2019-08-09 | 8 | 0.06 | 0.02 | 0.04 | 0.996 | 0.0996 | 0.0996 | 0.0017 | 0.00017 | 0.00017 | 1e-06 | 1e-07 | 1e-07 | 8.6597 | 210.2694 | 2.9163 | 150.1488 | 2.8775 | 134.776 | 509.6477
[85 empty] | 1012 | 2019-08-10 | 8 | 0.06 | 0.02 | 0.04 | 0.996 | 0.0996 | 0.0996 | 0.0017 | 0.00017 | 0.00017 | 1e-06 | 1e-07 | 1e-07 | 8.7047 | 210.2695 | 2.9178 | 150.1668 | 2.881 | 134.812 | 509.7517
[85 empty] | 1013 | 2019-08-11 | 8 | 0.06 | 0.02 | 0.04 | 0.996 | 0.0996 | 0.0996 | 0.0017 | 0.00017 | 0.00017 | 1e-06 | 1e-07 | 1e-07 | 8.7497 | 210.2695 | 2.9193 | 150.1848 | 2.8845 | 134.848 | 509.8557
[85 empty] | 1014 | 2019-08-12 | 8 | 0.06 | 0.02 | 0.04 | 0.996 | 0.0996 | 0.0996 | 0.0017 | 0.00017 | 0.00017 | 1e-06 | 1e-07 | 1e-07 | 8.7946 | 210.2695 | 2.9208 | 150.2028 | 2.888 | 134.884 | 509.9596
[85 empty] | 1015 | 2019-08-13 | 8 | 0.06 | 0.02 | 0.04 | 0.996 | 0.0996 | 0.0996 | 0.0017 | 0.00017 | 0.00017 | 1e-06 | 1e-07 | 1e-07 | 8.8394 | 210.2696 | 2.9223 | 150.2208 | 2.8915 | 134.92 | 510.0635
[85 empty] | 1016 | 2019-08-14 | 8 | 0.06 | 0.02 | 0.04 | 0.996 | 0.0996 | 0.0996 | 0.0017 | 0.00017 | 0.00017 | 1e-06 | 1e-07 | 1e-07 | 8.8841 | 210.2696 | 2.9238 | 150.2388 | 2.895 | 134.956 | 510.1672
[85 empty] | 1017 | 2019-08-15 | 8 | 0.06 | 0.02 | 0.04 | 0.996 | 0.0996 | 0.0996 | 0.0017 | 0.00017 | 0.00017 | 1e-06 | 1e-07 | 1e-07 | 8.9288 | 210.2696 | 2.9253 | 150.2568 | 2.8985 | 134.992 | 510.2709
[85 empty] | 1018 | 2019-08-16 | 8 | 0.06 | 0.02 | 0.04 | 0.996 | 0.0996 | 0.0996 | 0.0017 | 0.00017 | 0.00017 | 1e-06 | 1e-07 | 1e-07 | 8.9734 | 210.2697 | 2.9268 | 150.2747 | 2.902 | 135.028 | 510.3745
[85 empty] | 1019 | 2019-08-17 | 8 | 0.06 | 0.02 | 0.04 | 0.996 | 0.0996 | 0.0996 | 0.0017 | 0.00017 | 0.00017 | 1e-06 | 1e-07 | 1e-07 | 9.0179 | 210.2697 | 2.9283 | 150.2927 | 2.9054 | 135.064 | 510.478
[85 empty] | 1020 | 2019-08-18 | 8 | 0.06 | 0.02 | 0.04 | 0.996 | 0.0996 | 0.0996 | 0.0017 | 0.00017 | 0.00017 | 1e-06 | 1e-07 | 1e-07 | 9.0624 | 210.2697 | 2.9298 | 150.3107 | 2.9089 | 135.1 | 510.5815
[85 empty] | 1021 | 2019-08-19 | 8 | 0.06 | 0.02 | 0.04 | 0.996 | 0.0996 | 0.0996 | 0.0017 | 0.00017 | 0.00017 | 1e-06 | 1e-07 | 1e-07 | 9.1067 | 210.2697 | 2.9312 | 150.3287 | 2.9124 | 135.136 | 510.6849
[85 empty] | 1022 | 2019-08-20 | 8 | 0.06 | 0.02 | 0.04 | 0.996 | 0.0996 | 0.0996 | 0.0017 | 0.00017 | 0.00017 | 1e-06 | 1e-07 | 1e-07 | 9.151 | 210.2698 | 2.9327 | 150.3467 | 2.9159 | 135.172 | 510.7882
[85 empty] | 1023 | 2019-08-21 | 8 | 0.06 | 0.02 | 0.04 | 0.996 | 0.0996 | 0.0996 | 0.0017 | 0.00017 | 0.00017 | 1e-06 | 1e-07 | 1e-07 | 9.1952 | 210.2698 | 2.9342 | 150.3647 | 2.9194 | 135.208 | 510.8914
[85 empty] | 1024 | 2019-08-22 | 8 | 0.06 | 0.02 | 0.04 | 0.996 | 0.0996 | 0.0996 | 0.0017 | 0.00017 | 0.00017 | 1e-06 | 1e-07 | 1e-07 | 9.2394 | 210.2698 | 2.9357 | 150.3827 | 2.9229 | 135.244 | 510.9945
[85 empty] | 1025 | 2019-08-23 | 8 | 0.06 | 0.02 | 0.04 | 0.996 | 0.0996 | 0.0996 | 0.0017 | 0.00017 | 0.00017 | 1e-06 | 1e-07 | 1e-07 | 9.2835 | 210.2699 | 2.9372 | 150.4007 | 2.9264 | 135.28 | 511.0976
[85 empty] | 1026 | 2019-08-24 | 8 | 0.06 | 0.02 | 0.04 | 0.996 | 0.0996 | 0.0996 | 0.0017 | 0.00017 | 0.00017 | 1e-06 | 1e-07 | 1e-07 | 9.3274 | 210.2699 | 2.9387 | 150.4187 | 2.9299 | 135.316 | 511.2006
[85 empty] | 1027 | 2019-08-25 | 8 | 0.06 | 0.02 | 0.04 | 0.996 | 0.0996 | 0.0996 | 0.0017 | 0.00017 | 0.00017 | 1e-06 | 1e-07 | 1e-07 | 9.3714 | 210.2699 | 2.9402 | 150.4367 | 2.9334 | 135.352 | 511.3035
[85 empty] | 1028 | 2019-08-26 | 8 | 0.06 | 0.02 | 0.04 | 0.996 | 0.0996 | 0.0996 | 0.0017 | 0.00017 | 0.00017 | 1e-06 | 1e-07 | 1e-07 | 9.4152 | 210.2699 | 2.9417 | 150.4547 | 2.9368 | 135.388 | 511.4064
[85 empty] | 1029 | 2019-08-27 | 8 | 0.06 | 0.02 | 0.04 | 0.996 | 0.0996 | 0.0996 | 0.0017 | 0.00017 | 0.00017 | 1e-06 | 1e-07 | 1e-07 | 9.459 | 210.27 | 2.9432 | 150.4727 | 2.9403 | 135.424 | 511.5091
[85 empty] | 1030 | 2019-08-28 | 8 | 0.06 | 0.02 | 0.04 | 0.996 | 0.0996 | 0.0996 | 0.0017 | 0.00017 | 0.00017 | 1e-06 | 1e-07 | 1e-07 | 9.5027 | 210.27 | 2.9447 | 150.4907 | 2.9438 | 135.46 | 511.6118
[85 empty] | 1031 | 2019-08-29 | 8 | 0.06 | 0.02 | 0.04 | 0.996 | 0.0996 | 0.0996 | 0.0017 | 0.00017 | 0.00017 | 1e-06 | 1e-07 | 1e-07 | 9.5463 | 210.27 | 2.9462 | 150.5087 | 2.9473 | 135.496 | 511.7144
[85 empty] | 1032 | 2019-08-30 | 8 | 0.06 | 0.02 | 0.04 | 0.996 | 0.0996 | 0.0996 | 0.0017 | 0.00017 | 0.00017 | 1e-06 | 1e-07 | 1e-07 | 9.5898 | 210.2701 | 2.9477 | 150.5266 | 2.9508 | 135.532 | 511.817
[85 empty] | 1033 | 2019-08-31 | 8 | 0.06 | 0.02 | 0.04 | 0.996 | 0.0996 | 0.0996 | 0.0017 | 0.00017 | 0.00017 | 1e-06 | 1e-07 | 1e-07 | 9.6333 | 210.2701 | 2.9492 | 150.5446 | 2.9543 | 135.568 | 511.9195
[85 empty] | 1034 | 2019-09-01 | 9 | 0.4 | 0.02 | 0.175 | 0.3687 | 0.03687 | 0.03687 | 0.0186 | 0.00186 | 0.00186 | 0.0003 | 3e-05 | 3e-05 | 9.6033 | 210.4595 | 2.9444 | 150.5594 | 2.9552 | 135.7325 | 512.2543
[85 empty] | 1035 | 2019-09-02 | 9 | 0.4 | 0.02 | 0.175 | 0.3687 | 0.03687 | 0.03687 | 0.0186 | 0.00186 | 0.00186 | 0.0003 | 3e-05 | 3e-05 | 9.5738 | 210.6489 | 2.9397 | 150.5741 | 2.9562 | 135.897 | 512.5897
[85 empty] | 1036 | 2019-09-03 | 9 | 0.4 | 0.02 | 0.175 | 0.3687 | 0.03687 | 0.03687 | 0.0186 | 0.00186 | 0.00186 | 0.0003 | 3e-05 | 3e-05 | 9.5448 | 210.8383 | 2.935 | 150.5889 | 2.9571 | 136.0614 | 512.9255
[85 empty] | 1037 | 2019-09-04 | 9 | 0.4 | 0.02 | 0.175 | 0.3687 | 0.03687 | 0.03687 | 0.0186 | 0.00186 | 0.00186 | 0.0003 | 3e-05 | 3e-05 | 9.5164 | 211.0276 | 2.9302 | 150.6036 | 2.9581 | 136.2259 | 513.2618
[85 empty] | 1038 | 2019-09-05 | 9 | 0.4 | 0.02 | 0.175 | 0.3687 | 0.03687 | 0.03687 | 0.0186 | 0.00186 | 0.00186 | 0.0003 | 3e-05 | 3e-05 | 9.4885 | 211.2168 | 2.9255 | 150.6184 | 2.959 | 136.3904 | 513.5986
[85 empty] | 1039 | 2019-09-06 | 9 | 0.4 | 0.02 | 0.175 | 0.3687 | 0.03687 | 0.03687 | 0.0186 | 0.00186 | 0.00186 | 0.0003 | 3e-05 | 3e-05 | 9.4611 | 211.4059 | 2.9208 | 150.6331 | 2.96 | 136.5548 | 513.9358
[85 empty] | 1040 | 2019-09-07 | 9 | 0.4 | 0.02 | 0.175 | 0.3687 | 0.03687 | 0.03687 | 0.0186 | 0.00186 | 0.00186 | 0.0003 | 3e-05 | 3e-05 | 9.4343 | 211.595 | 2.9161 | 150.6479 | 2.961 | 136.7193 | 514.2735
[85 empty] | 1041 | 2019-09-08 | 9 | 0.4 | 0.02 | 0.175 | 0.3687 | 0.03687 | 0.03687 | 0.0186 | 0.00186 | 0.00186 | 0.0003 | 3e-05 | 3e-05 | 9.4079 | 211.7841 | 2.9115 | 150.6626 | 2.9619 | 136.8837 | 514.6117
[85 empty] | 1042 | 2019-09-09 | 9 | 0.4 | 0.02 | 0.175 | 0.3687 | 0.03687 | 0.03687 | 0.0186 | 0.00186 | 0.00186 | 0.0003 | 3e-05 | 3e-05 | 9.382 | 211.9731 | 2.9068 | 150.6773 | 2.9629 | 137.0482 | 514.9502
[85 empty] | 1043 | 2019-09-10 | 9 | 0.4 | 0.02 | 0.175 | 0.3687 | 0.03687 | 0.03687 | 0.0186 | 0.00186 | 0.00186 | 0.0003 | 3e-05 | 3e-05 | 9.3566 | 212.162 | 2.9021 | 150.6921 | 2.9638 | 137.2126 | 515.2892
[85 empty] | 1044 | 2019-09-11 | 9 | 0.4 | 0.02 | 0.175 | 0.3687 | 0.03687 | 0.03687 | 0.0186 | 0.00186 | 0.00186 | 0.0003 | 3e-05 | 3e-05 | 9.3317 | 212.3509 | 2.8975 | 150.7068 | 2.9647 | 137.377 | 515.6286
[85 empty] | 1045 | 2019-09-12 | 9 | 0.4 | 0.02 | 0.175 | 0.3687 | 0.03687 | 0.03687 | 0.0186 | 0.00186 | 0.00186 | 0.0003 | 3e-05 | 3e-05 | 9.3072 | 212.5397 | 2.8928 | 150.7216 | 2.9657 | 137.5415 | 515.9684
[85 empty] | 1046 | 2019-09-13 | 9 | 0.4 | 0.02 | 0.175 | 0.3687 | 0.03687 | 0.03687 | 0.0186 | 0.00186 | 0.00186 | 0.0003 | 3e-05 | 3e-05 | 9.2831 | 212.7285 | 2.8882 | 150.7363 | 2.9666 | 137.7059 | 516.3086
[85 empty] | 1047 | 2019-09-14 | 9 | 0.4 | 0.02 | 0.175 | 0.3687 | 0.03687 | 0.03687 | 0.0186 | 0.00186 | 0.00186 | 0.0003 | 3e-05 | 3e-05 | 9.2595 | 212.9172 | 2.8835 | 150.751 | 2.9676 | 137.8703 | 516.6492
[85 empty] | 1048 | 2019-09-15 | 9 | 0.4 | 0.02 | 0.175 | 0.3687 | 0.03687 | 0.03687 | 0.0186 | 0.00186 | 0.00186 | 0.0003 | 3e-05 | 3e-05 | 9.2364 | 213.1059 | 2.8789 | 150.7658 | 2.9685 | 138.0347 | 516.9902
[85 empty] | 1049 | 2019-09-16 | 9 | 0.4 | 0.02 | 0.175 | 0.3687 | 0.03687 | 0.03687 | 0.0186 | 0.00186 | 0.00186 | 0.0003 | 3e-05 | 3e-05 | 9.2137 | 213.2945 | 2.8743 | 150.7805 | 2.9694 | 138.1991 | 517.3315
[85 empty] | 1050 | 2019-09-17 | 9 | 0.4 | 0.02 | 0.175 | 0.3687 | 0.03687 | 0.03687 | 0.0186 | 0.00186 | 0.00186 | 0.0003 | 3e-05 | 3e-05 | 9.1914 | 213.483 | 2.8697 | 150.7953 | 2.9704 | 138.3635 | 517.6732
[85 empty] | 1051 | 2019-09-18 | 9 | 0.4 | 0.02 | 0.175 | 0.3687 | 0.03687 | 0.03687 | 0.0186 | 0.00186 | 0.00186 | 0.0003 | 3e-05 | 3e-05 | 9.1695 | 213.6715 | 2.8651 | 150.81 | 2.9713 | 138.5279 | 518.0153
[85 empty] | 1052 | 2019-09-19 | 9 | 0.4 | 0.02 | 0.175 | 0.3687 | 0.03687 | 0.03687 | 0.0186 | 0.00186 | 0.00186 | 0.0003 | 3e-05 | 3e-05 | 9.148 | 213.8599 | 2.8605 | 150.8247 | 2.9722 | 138.6923 | 518.3577
[85 empty] | 1053 | 2019-09-20 | 9 | 0.4 | 0.02 | 0.175 | 0.3687 | 0.03687 | 0.03687 | 0.0186 | 0.00186 | 0.00186 | 0.0003 | 3e-05 | 3e-05 | 9.1269 | 214.0483 | 2.856 | 150.8395 | 2.9732 | 138.8567 | 518.7004
[85 empty] | 1054 | 2019-09-21 | 9 | 0.4 | 0.02 | 0.175 | 0.3687 | 0.03687 | 0.03687 | 0.0186 | 0.00186 | 0.00186 | 0.0003 | 3e-05 | 3e-05 | 9.1061 | 214.2366 | 2.8514 | 150.8542 | 2.9741 | 139.0211 | 519.0435
[85 empty] | 1055 | 2019-09-22 | 9 | 0.4 | 0.02 | 0.175 | 0.3687 | 0.03687 | 0.03687 | 0.0186 | 0.00186 | 0.00186 | 0.0003 | 3e-05 | 3e-05 | 9.0858 | 214.4249 | 2.8468 | 150.869 | 2.975 | 139.1855 | 519.3869
[85 empty] | 1056 | 2019-09-23 | 9 | 0.4 | 0.02 | 0.175 | 0.3687 | 0.03687 | 0.03687 | 0.0186 | 0.00186 | 0.00186 | 0.0003 | 3e-05 | 3e-05 | 9.0659 | 214.6131 | 2.8423 | 150.8837 | 2.9759 | 139.3498 | 519.7307
[85 empty] | 1057 | 2019-09-24 | 9 | 0.4 | 0.02 | 0.175 | 0.3687 | 0.03687 | 0.03687 | 0.0186 | 0.00186 | 0.00186 | 0.0003 | 3e-05 | 3e-05 | 9.0463 | 214.8012 | 2.8377 | 150.8984 | 2.9769 | 139.5142 | 520.0747
[85 empty] | 1058 | 2019-09-25 | 9 | 0.4 | 0.02 | 0.175 | 0.3687 | 0.03687 | 0.03687 | 0.0186 | 0.00186 | 0.00186 | 0.0003 | 3e-05 | 3e-05 | 9.0271 | 214.9893 | 2.8332 | 150.9132 | 2.9778 | 139.6786 | 520.419
[85 empty] | 1059 | 2019-09-26 | 9 | 0.4 | 0.02 | 0.175 | 0.3687 | 0.03687 | 0.03687 | 0.0186 | 0.00186 | 0.00186 | 0.0003 | 3e-05 | 3e-05 | 9.0082 | 215.1773 | 2.8287 | 150.9279 | 2.9787 | 139.8429 | 520.7637
[85 empty] | 1060 | 2019-09-27 | 9 | 0.4 | 0.02 | 0.175 | 0.3687 | 0.03687 | 0.03687 | 0.0186 | 0.00186 | 0.00186 | 0.0003 | 3e-05 | 3e-05 | 8.9897 | 215.3653 | 2.8241 | 150.9426 | 2.9796 | 140.0073 | 521.1086
[85 empty] | 1061 | 2019-09-28 | 9 | 0.4 | 0.02 | 0.175 | 0.3687 | 0.03687 | 0.03687 | 0.0186 | 0.00186 | 0.00186 | 0.0003 | 3e-05 | 3e-05 | 8.9715 | 215.5532 | 2.8196 | 150.9574 | 2.9805 | 140.1716 | 521.4539
[85 empty] | 1062 | 2019-09-29 | 9 | 0.4 | 0.02 | 0.175 | 0.3687 | 0.03687 | 0.03687 | 0.0186 | 0.00186 | 0.00186 | 0.0003 | 3e-05 | 3e-05 | 8.9536 | 215.7411 | 2.8151 | 150.9721 | 2.9815 | 140.336 | 521.7994
[85 empty] | 1063 | 2019-09-30 | 9 | 0.4 | 0.02 | 0.175 | 0.3687 | 0.03687 | 0.03687 | 0.0186 | 0.00186 | 0.00186 | 0.0003 | 3e-05 | 3e-05 | 8.9361 | 215.9289 | 2.8106 | 150.9868 | 2.9824 | 140.5003 | 522.1451
[85 empty] | 1064 | 2019-10-01 | 10 | 0.4 | 0.02 | 0.175 | 0.3687 | 0.03687 | 0.03687 | 0.0186 | 0.00186 | 0.00186 | 0.0003 | 3e-05 | 3e-05 | 8.9189 | 216.1167 | 2.8061 | 151.0016 | 2.9833 | 140.6646 | 522.4912
[85 empty] | 1065 | 2019-10-02 | 10 | 0.4 | 0.02 | 0.175 | 0.3687 | 0.03687 | 0.03687 | 0.0186 | 0.00186 | 0.00186 | 0.0003 | 3e-05 | 3e-05 | 8.902 | 216.3043 | 2.8017 | 151.0163 | 2.9842 | 140.829 | 522.8375
[85 empty] | 1066 | 2019-10-03 | 10 | 0.4 | 0.02 | 0.175 | 0.3687 | 0.03687 | 0.03687 | 0.0186 | 0.00186 | 0.00186 | 0.0003 | 3e-05 | 3e-05 | 8.8855 | 216.492 | 2.7972 | 151.031 | 2.9851 | 140.9933 | 523.1841
[85 empty] | 1067 | 2019-10-04 | 10 | 0.4 | 0.02 | 0.175 | 0.3687 | 0.03687 | 0.03687 | 0.0186 | 0.00186 | 0.00186 | 0.0003 | 3e-05 | 3e-05 | 8.8692 | 216.6796 | 2.7927 | 151.0458 | 2.986 | 141.1576 | 523.5309
[85 empty] | 1068 | 2019-10-05 | 10 | 0.4 | 0.02 | 0.175 | 0.3687 | 0.03687 | 0.03687 | 0.0186 | 0.00186 | 0.00186 | 0.0003 | 3e-05 | 3e-05 | 8.8532 | 216.8671 | 2.7883 | 151.0605 | 2.9869 | 141.3219 | 523.8779
[85 empty] | 1069 | 2019-10-06 | 10 | 0.4 | 0.02 | 0.175 | 0.3687 | 0.03687 | 0.03687 | 0.0186 | 0.00186 | 0.00186 | 0.0003 | 3e-05 | 3e-05 | 8.8376 | 217.0546 | 2.7838 | 151.0752 | 2.9878 | 141.4862 | 524.2252
[85 empty] | 1070 | 2019-10-07 | 10 | 0.4 | 0.02 | 0.175 | 0.3687 | 0.03687 | 0.03687 | 0.0186 | 0.00186 | 0.00186 | 0.0003 | 3e-05 | 3e-05 | 8.8222 | 217.242 | 2.7794 | 151.09 | 2.9887 | 141.6505 | 524.5728
[85 empty] | 1071 | 2019-10-08 | 10 | 0.4 | 0.02 | 0.175 | 0.3687 | 0.03687 | 0.03687 | 0.0186 | 0.00186 | 0.00186 | 0.0003 | 3e-05 | 3e-05 | 8.8071 | 217.4293 | 2.775 | 151.1047 | 2.9896 | 141.8148 | 524.9205
[85 empty] | 1072 | 2019-10-09 | 10 | 0.4 | 0.02 | 0.175 | 0.3687 | 0.03687 | 0.03687 | 0.0186 | 0.00186 | 0.00186 | 0.0003 | 3e-05 | 3e-05 | 8.7923 | 217.6166 | 2.7706 | 151.1194 | 2.9905 | 141.9791 | 525.2685
[85 empty] | 1073 | 2019-10-10 | 10 | 0.4 | 0.02 | 0.175 | 0.3687 | 0.03687 | 0.03687 | 0.0186 | 0.00186 | 0.00186 | 0.0003 | 3e-05 | 3e-05 | 8.7777 | 217.8039 | 2.7662 | 151.1341 | 2.9914 | 142.1434 | 525.6167
[85 empty] | 1074 | 2019-10-11 | 10 | 0.4 | 0.02 | 0.175 | 0.3687 | 0.03687 | 0.03687 | 0.0186 | 0.00186 | 0.00186 | 0.0003 | 3e-05 | 3e-05 | 8.7635 | 217.9911 | 2.7618 | 151.1489 | 2.9923 | 142.3077 | 525.9651
[85 empty] | 1075 | 2019-10-12 | 10 | 0.4 | 0.02 | 0.175 | 0.3687 | 0.03687 | 0.03687 | 0.0186 | 0.00186 | 0.00186 | 0.0003 | 3e-05 | 3e-05 | 8.7494 | 218.1782 | 2.7574 | 151.1636 | 2.9932 | 142.472 | 526.3137
[85 empty] | 1076 | 2019-10-13 | 10 | 0.4 | 0.02 | 0.175 | 0.3687 | 0.03687 | 0.03687 | 0.0186 | 0.00186 | 0.00186 | 0.0003 | 3e-05 | 3e-05 | 8.7357 | 218.3653 | 2.753 | 151.1783 | 2.9941 | 142.6362 | 526.6626
[85 empty] | 1077 | 2019-10-14 | 10 | 0.4 | 0.02 | 0.175 | 0.3687 | 0.03687 | 0.03687 | 0.0186 | 0.00186 | 0.00186 | 0.0003 | 3e-05 | 3e-05 | 8.7222 | 218.5523 | 2.7486 | 151.1931 | 2.995 | 142.8005 | 527.0116
[85 empty] | 1078 | 2019-10-15 | 10 | 0.4 | 0.02 | 0.175 | 0.3687 | 0.03687 | 0.03687 | 0.0186 | 0.00186 | 0.00186 | 0.0003 | 3e-05 | 3e-05 | 8.7089 | 218.7393 | 2.7442 | 151.2078 | 2.9958 | 142.9648 | 527.3608
[85 empty] | 1079 | 2019-10-16 | 10 | 0.4 | 0.02 | 0.175 | 0.3687 | 0.03687 | 0.03687 | 0.0186 | 0.00186 | 0.00186 | 0.0003 | 3e-05 | 3e-05 | 8.6959 | 218.9262 | 2.7399 | 151.2225 | 2.9967 | 143.129 | 527.7102
[85 empty] | 1080 | 2019-10-17 | 10 | 0.4 | 0.02 | 0.175 | 0.3687 | 0.03687 | 0.03687 | 0.0186 | 0.00186 | 0.00186 | 0.0003 | 3e-05 | 3e-05 | 8.6832 | 219.113 | 2.7355 | 151.2372 | 2.9976 | 143.2933 | 528.0598
[85 empty] | 1081 | 2019-10-18 | 10 | 0.4 | 0.02 | 0.175 | 0.3687 | 0.03687 | 0.03687 | 0.0186 | 0.00186 | 0.00186 | 0.0003 | 3e-05 | 3e-05 | 8.6706 | 219.2998 | 2.7312 | 151.252 | 2.9985 | 143.4575 | 528.4096
[85 empty] | 1082 | 2019-10-19 | 10 | 0.4 | 0.02 | 0.175 | 0.3687 | 0.03687 | 0.03687 | 0.0186 | 0.00186 | 0.00186 | 0.0003 | 3e-05 | 3e-05 | 8.6583 | 219.4866 | 2.7268 | 151.2667 | 2.9994 | 143.6218 | 528.7595
[85 empty] | 1083 | 2019-10-20 | 10 | 0.4 | 0.02 | 0.175 | 0.3687 | 0.03687 | 0.03687 | 0.0186 | 0.00186 | 0.00186 | 0.0003 | 3e-05 | 3e-05 | 8.6462 | 219.6732 | 2.7225 | 151.2814 | 3.0002 | 143.786 | 529.1096
[85 empty] | 1084 | 2019-10-21 | 10 | 0.4 | 0.02 | 0.175 | 0.3687 | 0.03687 | 0.03687 | 0.0186 | 0.00186 | 0.00186 | 0.0003 | 3e-05 | 3e-05 | 8.6344 | 219.8599 | 2.7182 | 151.2961 | 3.0011 | 143.9502 | 529.4599
[85 empty] | 1085 | 2019-10-22 | 10 | 0.4 | 0.02 | 0.175 | 0.3687 | 0.03687 | 0.03687 | 0.0186 | 0.00186 | 0.00186 | 0.0003 | 3e-05 | 3e-05 | 8.6228 | 220.0464 | 2.7139 | 151.3109 | 3.002 | 144.1145 | 529.8104
[85 empty] | 1086 | 2019-10-23 | 10 | 0.4 | 0.02 | 0.175 | 0.3687 | 0.03687 | 0.03687 | 0.0186 | 0.00186 | 0.00186 | 0.0003 | 3e-05 | 3e-05 | 8.6113 | 220.233 | 2.7095 | 151.3256 | 3.0029 | 144.2787 | 530.161
[85 empty] | 1087 | 2019-10-24 | 10 | 0.4 | 0.02 | 0.175 | 0.3687 | 0.03687 | 0.03687 | 0.0186 | 0.00186 | 0.00186 | 0.0003 | 3e-05 | 3e-05 | 8.6001 | 220.4194 | 2.7053 | 151.3403 | 3.0037 | 144.4429 | 530.5118
[85 empty] | 1088 | 2019-10-25 | 10 | 0.4 | 0.02 | 0.175 | 0.3687 | 0.03687 | 0.03687 | 0.0186 | 0.00186 | 0.00186 | 0.0003 | 3e-05 | 3e-05 | 8.5891 | 220.6058 | 2.701 | 151.355 | 3.0046 | 144.6071 | 530.8627
[85 empty] | 1089 | 2019-10-26 | 10 | 0.4 | 0.02 | 0.175 | 0.3687 | 0.03687 | 0.03687 | 0.0186 | 0.00186 | 0.00186 | 0.0003 | 3e-05 | 3e-05 | 8.5783 | 220.7922 | 2.6967 | 151.3698 | 3.0055 | 144.7713 | 531.2137
[85 empty] | 1090 | 2019-10-27 | 10 | 0.4 | 0.02 | 0.175 | 0.3687 | 0.03687 | 0.03687 | 0.0186 | 0.00186 | 0.00186 | 0.0003 | 3e-05 | 3e-05 | 8.5677 | 220.9785 | 2.6924 | 151.3845 | 3.0064 | 144.9355 | 531.565
[85 empty] | 1091 | 2019-10-28 | 10 | 0.4 | 0.02 | 0.175 | 0.3687 | 0.03687 | 0.03687 | 0.0186 | 0.00186 | 0.00186 | 0.0003 | 3e-05 | 3e-05 | 8.5573 | 221.1647 | 2.6881 | 151.3992 | 3.0072 | 145.0997 | 531.9163
[85 empty] | 1092 | 2019-10-29 | 10 | 0.4 | 0.02 | 0.175 | 0.3687 | 0.03687 | 0.03687 | 0.0186 | 0.00186 | 0.00186 | 0.0003 | 3e-05 | 3e-05 | 8.5471 | 221.3509 | 2.6839 | 151.4139 | 3.0081 | 145.2639 | 532.2678
[85 empty] | 1093 | 2019-10-30 | 10 | 0.4 | 0.02 | 0.175 | 0.3687 | 0.03687 | 0.03687 | 0.0186 | 0.00186 | 0.00186 | 0.0003 | 3e-05 | 3e-05 | 8.5371 | 221.537 | 2.6796 | 151.4286 | 3.0089 | 145.4281 | 532.6194
[85 empty] | 1094 | 2019-10-31 | 10 | 0.4 | 0.02 | 0.175 | 0.3687 | 0.03687 | 0.03687 | 0.0186 | 0.00186 | 0.00186 | 0.0003 | 3e-05 | 3e-05 | 8.5272 | 221.7231 | 2.6754 | 151.4434 | 3.0098 | 145.5923 | 532.9712
[85 empty] | 1095 | 2019-11-01 | 11 | 0.4 | 0.02 | 0.175 | 0.3687 | 0.03687 | 0.03687 | 0.0186 | 0.00186 | 0.00186 | 0.0003 | 3e-05 | 3e-05 | 8.5176 | 221.9091 | 2.6712 | 151.4581 | 3.0107 | 145.7565 | 533.323
[85 empty] | 1096 | 2019-11-02 | 11 | 0.4 | 0.02 | 0.175 | 0.3687 | 0.03687 | 0.03687 | 0.0186 | 0.00186 | 0.00186 | 0.0003 | 3e-05 | 3e-05 | 8.5081 | 222.095 | 2.6669 | 151.4728 | 3.0115 | 145.9207 | 533.675
[85 empty] | 1097 | 2019-11-03 | 11 | 0.4 | 0.02 | 0.175 | 0.3687 | 0.03687 | 0.03687 | 0.0186 | 0.00186 | 0.00186 | 0.0003 | 3e-05 | 3e-05 | 8.4988 | 222.2809 | 2.6627 | 151.4875 | 3.0124 | 146.0848 | 534.0272
[85 empty] | 1098 | 2019-11-04 | 11 | 0.4 | 0.02 | 0.175 | 0.3687 | 0.03687 | 0.03687 | 0.0186 | 0.00186 | 0.00186 | 0.0003 | 3e-05 | 3e-05 | 8.4896 | 222.4668 | 2.6585 | 151.5022 | 3.0132 | 146.249 | 534.3794
[85 empty] | 1099 | 2019-11-05 | 11 | 0.4 | 0.02 | 0.175 | 0.3687 | 0.03687 | 0.03687 | 0.0186 | 0.00186 | 0.00186 | 0.0003 | 3e-05 | 3e-05 | 8.4807 | 222.6526 | 2.6543 | 151.5169 | 3.0141 | 146.4132 | 534.7318
[85 empty] | 1100 | 2019-11-06 | 11 | 0.4 | 0.02 | 0.175 | 0.3687 | 0.03687 | 0.03687 | 0.0186 | 0.00186 | 0.00186 | 0.0003 | 3e-05 | 3e-05 | 8.4719 | 222.8383 | 2.6501 | 151.5317 | 3.0149 | 146.5773 | 535.0842
[85 empty] | 1101 | 2019-11-07 | 11 | 0.4 | 0.02 | 0.175 | 0.3687 | 0.03687 | 0.03687 | 0.0186 | 0.00186 | 0.00186 | 0.0003 | 3e-05 | 3e-05 | 8.4632 | 223.024 | 2.6459 | 151.5464 | 3.0158 | 146.7415 | 535.4368
[85 empty] | 1102 | 2019-11-08 | 11 | 0.4 | 0.02 | 0.175 | 0.3687 | 0.03687 | 0.03687 | 0.0186 | 0.00186 | 0.00186 | 0.0003 | 3e-05 | 3e-05 | 8.4547 | 223.2096 | 2.6417 | 151.5611 | 3.0166 | 146.9056 | 535.7895
[85 empty] | 1103 | 2019-11-09 | 11 | 0.4 | 0.02 | 0.175 | 0.3687 | 0.03687 | 0.03687 | 0.0186 | 0.00186 | 0.00186 | 0.0003 | 3e-05 | 3e-05 | 8.4464 | 223.3952 | 2.6376 | 151.5758 | 3.0175 | 147.0698 | 536.1422
[85 empty] | 1104 | 2019-11-10 | 11 | 0.4 | 0.02 | 0.175 | 0.3687 | 0.03687 | 0.03687 | 0.0186 | 0.00186 | 0.00186 | 0.0003 | 3e-05 | 3e-05 | 8.4383 | 223.5807 | 2.6334 | 151.5905 | 3.0183 | 147.2339 | 536.4951
[85 empty] | 1105 | 2019-11-11 | 11 | 0.4 | 0.02 | 0.175 | 0.3687 | 0.03687 | 0.03687 | 0.0186 | 0.00186 | 0.00186 | 0.0003 | 3e-05 | 3e-05 | 8.4302 | 223.7661 | 2.6292 | 151.6052 | 3.0192 | 147.398 | 536.8481
[85 empty] | 1106 | 2019-11-12 | 11 | 0.4 | 0.02 | 0.175 | 0.3687 | 0.03687 | 0.03687 | 0.0186 | 0.00186 | 0.00186 | 0.0003 | 3e-05 | 3e-05 | 8.4224 | 223.9515 | 2.6251 | 151.62 | 3.02 | 147.5622 | 537.2011
[85 empty] | 1107 | 2019-11-13 | 11 | 0.4 | 0.02 | 0.175 | 0.3687 | 0.03687 | 0.03687 | 0.0186 | 0.00186 | 0.00186 | 0.0003 | 3e-05 | 3e-05 | 8.4146 | 224.1369 | 2.621 | 151.6347 | 3.0209 | 147.7263 | 537.5543
[85 empty] | 1108 | 2019-11-14 | 11 | 0.4 | 0.02 | 0.175 | 0.3687 | 0.03687 | 0.03687 | 0.0186 | 0.00186 | 0.00186 | 0.0003 | 3e-05 | 3e-05 | 8.407 | 224.3222 | 2.6168 | 151.6494 | 3.0217 | 147.8904 | 537.9075
[85 empty] | 1109 | 2019-11-15 | 11 | 0.4 | 0.02 | 0.175 | 0.3687 | 0.03687 | 0.03687 | 0.0186 | 0.00186 | 0.00186 | 0.0003 | 3e-05 | 3e-05 | 8.3996 | 224.5074 | 2.6127 | 151.6641 | 3.0225 | 148.0545 | 538.2608
[85 empty] | 1110 | 2019-11-16 | 11 | 0.4 | 0.02 | 0.175 | 0.3687 | 0.03687 | 0.03687 | 0.0186 | 0.00186 | 0.00186 | 0.0003 | 3e-05 | 3e-05 | 8.3923 | 224.6926 | 2.6086 | 151.6788 | 3.0234 | 148.2186 | 538.6142
[85 empty] | 1111 | 2019-11-17 | 11 | 0.4 | 0.02 | 0.175 | 0.3687 | 0.03687 | 0.03687 | 0.0186 | 0.00186 | 0.00186 | 0.0003 | 3e-05 | 3e-05 | 8.3851 | 224.8777 | 2.6045 | 151.6935 | 3.0242 | 148.3827 | 538.9677
[85 empty] | 1112 | 2019-11-18 | 11 | 0.4 | 0.02 | 0.175 | 0.3687 | 0.03687 | 0.03687 | 0.0186 | 0.00186 | 0.00186 | 0.0003 | 3e-05 | 3e-05 | 8.3781 | 225.0628 | 2.6004 | 151.7082 | 3.025 | 148.5468 | 539.3213
[85 empty] | 1113 | 2019-11-19 | 11 | 0.4 | 0.02 | 0.175 | 0.3687 | 0.03687 | 0.03687 | 0.0186 | 0.00186 | 0.00186 | 0.0003 | 3e-05 | 3e-05 | 8.3712 | 225.2478 | 2.5963 | 151.7229 | 3.0259 | 148.7109 | 539.6749
[85 empty] | 1114 | 2019-11-20 | 11 | 0.4 | 0.02 | 0.175 | 0.3687 | 0.03687 | 0.03687 | 0.0186 | 0.00186 | 0.00186 | 0.0003 | 3e-05 | 3e-05 | 8.3644 | 225.4328 | 2.5922 | 151.7377 | 3.0267 | 148.875 | 540.0286
[85 empty] | 1115 | 2019-11-21 | 11 | 0.4 | 0.02 | 0.175 | 0.3687 | 0.03687 | 0.03687 | 0.0186 | 0.00186 | 0.00186 | 0.0003 | 3e-05 | 3e-05 | 8.3577 | 225.6177 | 2.5881 | 151.7524 | 3.0275 | 149.0391 | 540.3824
[85 empty] | 1116 | 2019-11-22 | 11 | 0.4 | 0.02 | 0.175 | 0.3687 | 0.03687 | 0.03687 | 0.0186 | 0.00186 | 0.00186 | 0.0003 | 3e-05 | 3e-05 | 8.3512 | 225.8025 | 2.584 | 151.7671 | 3.0283 | 149.2031 | 540.7363
[85 empty] | 1117 | 2019-11-23 | 11 | 0.4 | 0.02 | 0.175 | 0.3687 | 0.03687 | 0.03687 | 0.0186 | 0.00186 | 0.00186 | 0.0003 | 3e-05 | 3e-05 | 8.3448 | 225.9873 | 2.58 | 151.7818 | 3.0292 | 149.3672 | 541.0902
[85 empty] | 1118 | 2019-11-24 | 11 | 0.4 | 0.02 | 0.175 | 0.3687 | 0.03687 | 0.03687 | 0.0186 | 0.00186 | 0.00186 | 0.0003 | 3e-05 | 3e-05 | 8.3385 | 226.172 | 2.5759 | 151.7965 | 3.03 | 149.5313 | 541.4442
[85 empty] | 1119 | 2019-11-25 | 11 | 0.4 | 0.02 | 0.175 | 0.3687 | 0.03687 | 0.03687 | 0.0186 | 0.00186 | 0.00186 | 0.0003 | 3e-05 | 3e-05 | 8.3323 | 226.3567 | 2.5719 | 151.8112 | 3.0308 | 149.6953 | 541.7982
[85 empty] | 1120 | 2019-11-26 | 11 | 0.4 | 0.02 | 0.175 | 0.3687 | 0.03687 | 0.03687 | 0.0186 | 0.00186 | 0.00186 | 0.0003 | 3e-05 | 3e-05 | 8.3262 | 226.5413 | 2.5678 | 151.8259 | 3.0316 | 149.8594 | 542.1523
[85 empty] | 1121 | 2019-11-27 | 11 | 0.4 | 0.02 | 0.175 | 0.3687 | 0.03687 | 0.03687 | 0.0186 | 0.00186 | 0.00186 | 0.0003 | 3e-05 | 3e-05 | 8.3203 | 226.7259 | 2.5638 | 151.8406 | 3.0325 | 150.0234 | 542.5065
[85 empty] | 1122 | 2019-11-28 | 11 | 0.4 | 0.02 | 0.175 | 0.3687 | 0.03687 | 0.03687 | 0.0186 | 0.00186 | 0.00186 | 0.0003 | 3e-05 | 3e-05 | 8.3144 | 226.9104 | 2.5598 | 151.8553 | 3.0333 | 150.1875 | 542.8607
[85 empty] | 1123 | 2019-11-29 | 11 | 0.4 | 0.02 | 0.175 | 0.3687 | 0.03687 | 0.03687 | 0.0186 | 0.00186 | 0.00186 | 0.0003 | 3e-05 | 3e-05 | 8.3087 | 227.0949 | 2.5557 | 151.87 | 3.0341 | 150.3515 | 543.2149
[85 empty] | 1124 | 2019-11-30 | 11 | 0.4 | 0.02 | 0.175 | 0.3687 | 0.03687 | 0.03687 | 0.0186 | 0.00186 | 0.00186 | 0.0003 | 3e-05 | 3e-05 | 8.303 | 227.2793 | 2.5517 | 151.8847 | 3.0349 | 150.5156 | 543.5693
[85 empty] | 1125 | 2019-12-01 | 12 | 0.9 | 0.45 | 0.2 | 0.3687 | 0.03687 | 0.03687 | 0.02939 | 0.002939 | 0.002939 | 0.00047 | 4.7e-05 | 4.7e-05 | 8.3944 | 227.7406 | 2.5608 | 152.311 | 3.0334 | 150.7011 | 544.7414
[85 empty] | 1126 | 2019-12-02 | 12 | 0.9 | 0.45 | 0.2 | 0.3687 | 0.03687 | 0.03687 | 0.02939 | 0.002939 | 0.002939 | 0.00047 | 4.7e-05 | 4.7e-05 | 8.4831 | 228.2018 | 2.5699 | 152.7373 | 3.0318 | 150.8867 | 545.9106
[85 empty] | 1127 | 2019-12-03 | 12 | 0.9 | 0.45 | 0.2 | 0.3687 | 0.03687 | 0.03687 | 0.02939 | 0.002939 | 0.002939 | 0.00047 | 4.7e-05 | 4.7e-05 | 8.5692 | 228.6627 | 2.579 | 153.1635 | 3.0303 | 151.0722 | 547.077
[85 empty] | 1128 | 2019-12-04 | 12 | 0.9 | 0.45 | 0.2 | 0.3687 | 0.03687 | 0.03687 | 0.02939 | 0.002939 | 0.002939 | 0.00047 | 4.7e-05 | 4.7e-05 | 8.6529 | 229.1235 | 2.588 | 153.5897 | 3.0288 | 151.2577 | 548.2406
[85 empty] | 1129 | 2019-12-05 | 12 | 0.9 | 0.45 | 0.2 | 0.3687 | 0.03687 | 0.03687 | 0.02939 | 0.002939 | 0.002939 | 0.00047 | 4.7e-05 | 4.7e-05 | 8.7341 | 229.584 | 2.597 | 154.0159 | 3.0273 | 151.4432 | 549.4015
[85 empty] | 1130 | 2019-12-06 | 12 | 0.9 | 0.45 | 0.2 | 0.3687 | 0.03687 | 0.03687 | 0.02939 | 0.002939 | 0.002939 | 0.00047 | 4.7e-05 | 4.7e-05 | 8.813 | 230.0443 | 2.6059 | 154.4421 | 3.0258 | 151.6288 | 550.5598
[85 empty] | 1131 | 2019-12-07 | 12 | 0.9 | 0.45 | 0.2 | 0.3687 | 0.03687 | 0.03687 | 0.02939 | 0.002939 | 0.002939 | 0.00047 | 4.7e-05 | 4.7e-05 | 8.8896 | 230.5043 | 2.6149 | 154.8682 | 3.0243 | 151.8143 | 551.7155
[85 empty] | 1132 | 2019-12-08 | 12 | 0.9 | 0.45 | 0.2 | 0.3687 | 0.03687 | 0.03687 | 0.02939 | 0.002939 | 0.002939 | 0.00047 | 4.7e-05 | 4.7e-05 | 8.9639 | 230.9642 | 2.6238 | 155.2943 | 3.0228 | 151.9997 | 552.8688
[85 empty] | 1133 | 2019-12-09 | 12 | 0.9 | 0.45 | 0.2 | 0.3687 | 0.03687 | 0.03687 | 0.02939 | 0.002939 | 0.002939 | 0.00047 | 4.7e-05 | 4.7e-05 | 9.0361 | 231.4238 | 2.6327 | 155.7205 | 3.0213 | 152.1852 | 554.0196
[85 empty] | 1134 | 2019-12-10 | 12 | 0.9 | 0.45 | 0.2 | 0.3687 | 0.03687 | 0.03687 | 0.02939 | 0.002939 | 0.002939 | 0.00047 | 4.7e-05 | 4.7e-05 | 9.1063 | 231.8833 | 2.6416 | 156.1465 | 3.0198 | 152.3707 | 555.1681
[85 empty] | 1135 | 2019-12-11 | 12 | 0.9 | 0.45 | 0.2 | 0.3687 | 0.03687 | 0.03687 | 0.02939 | 0.002939 | 0.002939 | 0.00047 | 4.7e-05 | 4.7e-05 | 9.1744 | 232.3425 | 2.6504 | 156.5726 | 3.0183 | 152.5562 | 556.3143
[85 empty] | 1136 | 2019-12-12 | 12 | 0.9 | 0.45 | 0.2 | 0.3687 | 0.03687 | 0.03687 | 0.02939 | 0.002939 | 0.002939 | 0.00047 | 4.7e-05 | 4.7e-05 | 9.2405 | 232.8015 | 2.6592 | 156.9987 | 3.0168 | 152.7416 | 557.4583
[85 empty] | 1137 | 2019-12-13 | 12 | 0.9 | 0.45 | 0.2 | 0.3687 | 0.03687 | 0.03687 | 0.02939 | 0.002939 | 0.002939 | 0.00047 | 4.7e-05 | 4.7e-05 | 9.3047 | 233.2602 | 2.668 | 157.4247 | 3.0153 | 152.9271 | 558.6
[85 empty] | 1138 | 2019-12-14 | 12 | 0.9 | 0.45 | 0.2 | 0.3687 | 0.03687 | 0.03687 | 0.02939 | 0.002939 | 0.002939 | 0.00047 | 4.7e-05 | 4.7e-05 | 9.367 | 233.7188 | 2.6768 | 157.8507 | 3.0139 | 153.1125 | 559.7397
[85 empty] | 1139 | 2019-12-15 | 12 | 0.9 | 0.45 | 0.2 | 0.3687 | 0.03687 | 0.03687 | 0.02939 | 0.002939 | 0.002939 | 0.00047 | 4.7e-05 | 4.7e-05 | 9.4276 | 234.1772 | 2.6855 | 158.2767 | 3.0124 | 153.2979 | 560.8772
[85 empty] | 1140 | 2019-12-16 | 12 | 0.9 | 0.45 | 0.2 | 0.3687 | 0.03687 | 0.03687 | 0.02939 | 0.002939 | 0.002939 | 0.00047 | 4.7e-05 | 4.7e-05 | 9.4864 | 234.6353 | 2.6942 | 158.7027 | 3.0109 | 153.4834 | 562.0128
[85 empty] | 1141 | 2019-12-17 | 12 | 0.9 | 0.45 | 0.2 | 0.3687 | 0.03687 | 0.03687 | 0.02939 | 0.002939 | 0.002939 | 0.00047 | 4.7e-05 | 4.7e-05 | 9.5434 | 235.0932 | 2.7029 | 159.1286 | 3.0095 | 153.6688 | 563.1464
[85 empty] | 1142 | 2019-12-18 | 12 | 0.9 | 0.45 | 0.2 | 0.3687 | 0.03687 | 0.03687 | 0.02939 | 0.002939 | 0.002939 | 0.00047 | 4.7e-05 | 4.7e-05 | 9.5989 | 235.5509 | 2.7116 | 159.5545 | 3.008 | 153.8542 | 564.278
[85 empty] | 1143 | 2019-12-19 | 12 | 0.9 | 0.45 | 0.2 | 0.3687 | 0.03687 | 0.03687 | 0.02939 | 0.002939 | 0.002939 | 0.00047 | 4.7e-05 | 4.7e-05 | 9.6527 | 236.0084 | 2.7202 | 159.9805 | 3.0065 | 154.0396 | 565.4078
[85 empty] | 1144 | 2019-12-20 | 12 | 0.9 | 0.45 | 0.2 | 0.3687 | 0.03687 | 0.03687 | 0.02939 | 0.002939 | 0.002939 | 0.00047 | 4.7e-05 | 4.7e-05 | 9.705 | 236.4657 | 2.7288 | 160.4063 | 3.0051 | 154.225 | 566.5358
[85 empty] | 1145 | 2019-12-21 | 12 | 0.9 | 0.45 | 0.2 | 0.3687 | 0.03687 | 0.03687 | 0.02939 | 0.002939 | 0.002939 | 0.00047 | 4.7e-05 | 4.7e-05 | 9.7557 | 236.9227 | 2.7374 | 160.8322 | 3.0036 | 154.4103 | 567.662
[85 empty] | 1146 | 2019-12-22 | 12 | 0.9 | 0.45 | 0.2 | 0.3687 | 0.03687 | 0.03687 | 0.02939 | 0.002939 | 0.002939 | 0.00047 | 4.7e-05 | 4.7e-05 | 9.805 | 237.3796 | 2.7459 | 161.2581 | 3.0022 | 154.5957 | 568.7865
[85 empty] | 1147 | 2019-12-23 | 12 | 0.9 | 0.45 | 0.2 | 0.3687 | 0.03687 | 0.03687 | 0.02939 | 0.002939 | 0.002939 | 0.00047 | 4.7e-05 | 4.7e-05 | 9.8528 | 237.8362 | 2.7545 | 161.6839 | 3.0008 | 154.7811 | 569.9092
[85 empty] | 1148 | 2019-12-24 | 12 | 0.9 | 0.45 | 0.2 | 0.3687 | 0.03687 | 0.03687 | 0.02939 | 0.002939 | 0.002939 | 0.00047 | 4.7e-05 | 4.7e-05 | 9.8993 | 238.2926 | 2.763 | 162.1097 | 2.9993 | 154.9664 | 571.0304
[85 empty] | 1149 | 2019-12-25 | 12 | 0.9 | 0.45 | 0.2 | 0.3687 | 0.03687 | 0.03687 | 0.02939 | 0.002939 | 0.002939 | 0.00047 | 4.7e-05 | 4.7e-05 | 9.9444 | 238.7488 | 2.7715 | 162.5355 | 2.9979 | 155.1518 | 572.1499
[85 empty] | 1150 | 2019-12-26 | 12 | 0.9 | 0.45 | 0.2 | 0.3687 | 0.03687 | 0.03687 | 0.02939 | 0.002939 | 0.002939 | 0.00047 | 4.7e-05 | 4.7e-05 | 9.9883 | 239.2048 | 2.7799 | 162.9613 | 2.9965 | 155.3371 | 573.2678
[85 empty] | 1151 | 2019-12-27 | 12 | 0.9 | 0.45 | 0.2 | 0.3687 | 0.03687 | 0.03687 | 0.02939 | 0.002939 | 0.002939 | 0.00047 | 4.7e-05 | 4.7e-05 | 10.0308 | 239.6606 | 2.7884 | 163.387 | 2.9951 | 155.5224 | 574.3842
[85 empty] | 1152 | 2019-12-28 | 12 | 0.9 | 0.45 | 0.2 | 0.3687 | 0.03687 | 0.03687 | 0.02939 | 0.002939 | 0.002939 | 0.00047 | 4.7e-05 | 4.7e-05 | 10.0721 | 240.1161 | 2.7968 | 163.8127 | 2.9936 | 155.7077 | 575.4991
[85 empty] | 1153 | 2019-12-29 | 12 | 0.9 | 0.45 | 0.2 | 0.3687 | 0.03687 | 0.03687 | 0.02939 | 0.002939 | 0.002939 | 0.00047 | 4.7e-05 | 4.7e-05 | 10.1122 | 240.5715 | 2.8052 | 164.2384 | 2.9922 | 155.893 | 576.6126
[85 empty] | 1154 | 2019-12-30 | 12 | 0.9 | 0.45 | 0.2 | 0.3687 | 0.03687 | 0.03687 | 0.02939 | 0.002939 | 0.002939 | 0.00047 | 4.7e-05 | 4.7e-05 | 10.1512 | 241.0266 | 2.8135 | 164.6641 | 2.9908 | 156.0783 | 577.7246
[85 empty] | 1155 | 2019-12-31 | 12 | 0.9 | 0.45 | 0.2 | 0.3687 | 0.03687 | 0.03687 | 0.02939 | 0.002939 | 0.002939 | 0.00047 | 4.7e-05 | 4.7e-05 | 10.189 | 241.4815 | 2.8218 | 165.0898 | 2.9894 | 156.2636 | 578.8352
[85 empty] | 1156 | 2020-01-01 | 1 | 0.9 | 0.45 | 0.2 | 0.3687 | 0.03687 | 0.03687 | 0.02939 | 0.002939 | 0.002939 | 0.00047 | 4.7e-05 | 4.7e-05 | 10.2258 | 241.9362 | 2.8302 | 165.5155 | 2.988 | 156.4489 | 579.9445
[85 empty] | 1157 | 2020-01-02 | 1 | 0.9 | 0.45 | 0.2 | 0.3687 | 0.03687 | 0.03687 | 0.02939 | 0.002939 | 0.002939 | 0.00047 | 4.7e-05 | 4.7e-05 | 10.2614 | 242.3907 | 2.8384 | 165.9411 | 2.9866 | 156.6342 | 581.0524
[85 empty] | 1158 | 2020-01-03 | 1 | 0.9 | 0.45 | 0.2 | 0.3687 | 0.03687 | 0.03687 | 0.02939 | 0.002939 | 0.002939 | 0.00047 | 4.7e-05 | 4.7e-05 | 10.2961 | 242.845 | 2.8467 | 166.3667 | 2.9852 | 156.8195 | 582.1591
[85 empty] | 1159 | 2020-01-04 | 1 | 0.9 | 0.45 | 0.2 | 0.3687 | 0.03687 | 0.03687 | 0.02939 | 0.002939 | 0.002939 | 0.00047 | 4.7e-05 | 4.7e-05 | 10.3297 | 243.299 | 2.8549 | 166.7923 | 2.9839 | 157.0047 | 583.2645
[85 empty] | 1160 | 2020-01-05 | 1 | 0.9 | 0.45 | 0.2 | 0.3687 | 0.03687 | 0.03687 | 0.02939 | 0.002939 | 0.002939 | 0.00047 | 4.7e-05 | 4.7e-05 | 10.3623 | 243.7529 | 2.8632 | 167.2179 | 2.9825 | 157.19 | 584.3686
[85 empty] | 1161 | 2020-01-06 | 1 | 0.9 | 0.45 | 0.2 | 0.3687 | 0.03687 | 0.03687 | 0.02939 | 0.002939 | 0.002939 | 0.00047 | 4.7e-05 | 4.7e-05 | 10.3941 | 244.2065 | 2.8713 | 167.6434 | 2.9811 | 157.3752 | 585.4716
[85 empty] | 1162 | 2020-01-07 | 1 | 0.9 | 0.45 | 0.2 | 0.3687 | 0.03687 | 0.03687 | 0.02939 | 0.002939 | 0.002939 | 0.00047 | 4.7e-05 | 4.7e-05 | 10.4249 | 244.6599 | 2.8795 | 168.0689 | 2.9797 | 157.5604 | 586.5733
[85 empty] | 1163 | 2020-01-08 | 1 | 0.9 | 0.45 | 0.2 | 0.3687 | 0.03687 | 0.03687 | 0.02939 | 0.002939 | 0.002939 | 0.00047 | 4.7e-05 | 4.7e-05 | 10.4548 | 245.1131 | 2.8876 | 168.4944 | 2.9783 | 157.7456 | 587.674
[85 empty] | 1164 | 2020-01-09 | 1 | 0.9 | 0.45 | 0.2 | 0.3687 | 0.03687 | 0.03687 | 0.02939 | 0.002939 | 0.002939 | 0.00047 | 4.7e-05 | 4.7e-05 | 10.4838 | 245.5661 | 2.8958 | 168.9199 | 2.977 | 157.9309 | 588.7734
[85 empty] | 1165 | 2020-01-10 | 1 | 0.9 | 0.45 | 0.2 | 0.3687 | 0.03687 | 0.03687 | 0.02939 | 0.002939 | 0.002939 | 0.00047 | 4.7e-05 | 4.7e-05 | 10.512 | 246.0189 | 2.9039 | 169.3454 | 2.9756 | 158.1161 | 589.8718
[85 empty] | 1166 | 2020-01-11 | 1 | 0.9 | 0.45 | 0.2 | 0.3687 | 0.03687 | 0.03687 | 0.02939 | 0.002939 | 0.002939 | 0.00047 | 4.7e-05 | 4.7e-05 | 10.5394 | 246.4715 | 2.9119 | 169.7708 | 2.9743 | 158.3013 | 590.9691
[85 empty] | 1167 | 2020-01-12 | 1 | 0.9 | 0.45 | 0.2 | 0.3687 | 0.03687 | 0.03687 | 0.02939 | 0.002939 | 0.002939 | 0.00047 | 4.7e-05 | 4.7e-05 | 10.566 | 246.9238 | 2.92 | 170.1963 | 2.9729 | 158.4864 | 592.0654
[85 empty] | 1168 | 2020-01-13 | 1 | 0.9 | 0.45 | 0.2 | 0.3687 | 0.03687 | 0.03687 | 0.02939 | 0.002939 | 0.002939 | 0.00047 | 4.7e-05 | 4.7e-05 | 10.5918 | 247.376 | 2.928 | 170.6217 | 2.9716 | 158.6716 | 593.1606
[85 empty] | 1169 | 2020-01-14 | 1 | 0.9 | 0.45 | 0.2 | 0.3687 | 0.03687 | 0.03687 | 0.02939 | 0.002939 | 0.002939 | 0.00047 | 4.7e-05 | 4.7e-05 | 10.6168 | 247.8279 | 2.936 | 171.0471 | 2.9702 | 158.8568 | 594.2548
[85 empty] | 1170 | 2020-01-15 | 1 | 0.9 | 0.45 | 0.2 | 0.3687 | 0.03687 | 0.03687 | 0.02939 | 0.002939 | 0.002939 | 0.00047 | 4.7e-05 | 4.7e-05 | 10.6412 | 248.2796 | 2.944 | 171.4724 | 2.9689 | 159.0419 | 595.348
[85 empty] | 1171 | 2020-01-16 | 1 | 0.9 | 0.45 | 0.2 | 0.3687 | 0.03687 | 0.03687 | 0.02939 | 0.002939 | 0.002939 | 0.00047 | 4.7e-05 | 4.7e-05 | 10.6648 | 248.7311 | 2.9519 | 171.8978 | 2.9675 | 159.2271 | 596.4403
[85 empty] | 1172 | 2020-01-17 | 1 | 0.9 | 0.45 | 0.2 | 0.3687 | 0.03687 | 0.03687 | 0.02939 | 0.002939 | 0.002939 | 0.00047 | 4.7e-05 | 4.7e-05 | 10.6878 | 249.1824 | 2.9599 | 172.3231 | 2.9662 | 159.4122 | 597.5316
[85 empty] | 1173 | 2020-01-18 | 1 | 0.9 | 0.45 | 0.2 | 0.3687 | 0.03687 | 0.03687 | 0.02939 | 0.002939 | 0.002939 | 0.00047 | 4.7e-05 | 4.7e-05 | 10.7101 | 249.6335 | 2.9678 | 172.7484 | 2.9649 | 159.5974 | 598.622
[85 empty] | 1174 | 2020-01-19 | 1 | 0.9 | 0.45 | 0.2 | 0.3687 | 0.03687 | 0.03687 | 0.02939 | 0.002939 | 0.002939 | 0.00047 | 4.7e-05 | 4.7e-05 | 10.7317 | 250.0844 | 2.9756 | 173.1737 | 2.9635 | 159.7825 | 599.7115
[85 empty] | 1175 | 2020-01-20 | 1 | 0.9 | 0.45 | 0.2 | 0.3687 | 0.03687 | 0.03687 | 0.02939 | 0.002939 | 0.002939 | 0.00047 | 4.7e-05 | 4.7e-05 | 10.7527 | 250.535 | 2.9835 | 173.599 | 2.9622 | 159.9676 | 600.8001
[85 empty] | 1176 | 2020-01-21 | 1 | 0.9 | 0.45 | 0.2 | 0.3687 | 0.03687 | 0.03687 | 0.02939 | 0.002939 | 0.002939 | 0.00047 | 4.7e-05 | 4.7e-05 | 10.7731 | 250.9855 | 2.9913 | 174.0242 | 2.9609 | 160.1527 | 601.8878
[85 empty] | 1177 | 2020-01-22 | 1 | 0.9 | 0.45 | 0.2 | 0.3687 | 0.03687 | 0.03687 | 0.02939 | 0.002939 | 0.002939 | 0.00047 | 4.7e-05 | 4.7e-05 | 10.7929 | 251.4357 | 2.9991 | 174.4495 | 2.9596 | 160.3378 | 602.9747
[85 empty] | 1178 | 2020-01-23 | 1 | 0.9 | 0.45 | 0.2 | 0.3687 | 0.03687 | 0.03687 | 0.02939 | 0.002939 | 0.002939 | 0.00047 | 4.7e-05 | 4.7e-05 | 10.8122 | 251.8857 | 3.0069 | 174.8747 | 2.9583 | 160.5229 | 604.0607
[85 empty] | 1179 | 2020-01-24 | 1 | 0.9 | 0.45 | 0.2 | 0.3687 | 0.03687 | 0.03687 | 0.02939 | 0.002939 | 0.002939 | 0.00047 | 4.7e-05 | 4.7e-05 | 10.8309 | 252.3355 | 3.0147 | 175.2999 | 2.957 | 160.708 | 605.1459
[85 empty] | 1180 | 2020-01-25 | 1 | 0.9 | 0.45 | 0.2 | 0.3687 | 0.03687 | 0.03687 | 0.02939 | 0.002939 | 0.002939 | 0.00047 | 4.7e-05 | 4.7e-05 | 10.849 | 252.7851 | 3.0224 | 175.725 | 2.9557 | 160.8931 | 606.2304
[85 empty] | 1181 | 2020-01-26 | 1 | 0.9 | 0.45 | 0.2 | 0.3687 | 0.03687 | 0.03687 | 0.02939 | 0.002939 | 0.002939 | 0.00047 | 4.7e-05 | 4.7e-05 | 10.8666 | 253.2345 | 3.0302 | 176.1502 | 2.9544 | 161.0781 | 607.314
[85 empty] | 1182 | 2020-01-27 | 1 | 0.9 | 0.45 | 0.2 | 0.3687 | 0.03687 | 0.03687 | 0.02939 | 0.002939 | 0.002939 | 0.00047 | 4.7e-05 | 4.7e-05 | 10.8837 | 253.6837 | 3.0379 | 176.5753 | 2.9531 | 161.2632 | 608.3969
[85 empty] | 1183 | 2020-01-28 | 1 | 0.9 | 0.45 | 0.2 | 0.3687 | 0.03687 | 0.03687 | 0.02939 | 0.002939 | 0.002939 | 0.00047 | 4.7e-05 | 4.7e-05 | 10.9003 | 254.1327 | 3.0455 | 177.0004 | 2.9518 | 161.4482 | 609.479
[85 empty] | 1184 | 2020-01-29 | 1 | 0.9 | 0.45 | 0.2 | 0.3687 | 0.03687 | 0.03687 | 0.02939 | 0.002939 | 0.002939 | 0.00047 | 4.7e-05 | 4.7e-05 | 10.9165 | 254.5814 | 3.0532 | 177.4255 | 2.9505 | 161.6333 | 610.5604
[85 empty] | 1185 | 2020-01-30 | 1 | 0.9 | 0.45 | 0.2 | 0.3687 | 0.03687 | 0.03687 | 0.02939 | 0.002939 | 0.002939 | 0.00047 | 4.7e-05 | 4.7e-05 | 10.9321 | 255.03 | 3.0608 | 177.8506 | 2.9492 | 161.8183 | 611.641
[85 empty] | 1186 | 2020-01-31 | 1 | 0.9 | 0.45 | 0.2 | 0.3687 | 0.03687 | 0.03687 | 0.02939 | 0.002939 | 0.002939 | 0.00047 | 4.7e-05 | 4.7e-05 | 10.9473 | 255.4783 | 3.0684 | 178.2756 | 2.9479 | 162.0033 | 612.721
[85 empty] | 1187 | 2020-02-01 | 2 | 0.9 | 0.45 | 0.2 | 0.3687 | 0.03687 | 0.03687 | 0.02939 | 0.002939 | 0.002939 | 0.00047 | 4.7e-05 | 4.7e-05 | 10.9621 | 255.9264 | 3.076 | 178.7007 | 2.9466 | 162.1883 | 613.8002
[85 empty] | 1188 | 2020-02-02 | 2 | 0.9 | 0.45 | 0.2 | 0.3687 | 0.03687 | 0.03687 | 0.02939 | 0.002939 | 0.002939 | 0.00047 | 4.7e-05 | 4.7e-05 | 10.9765 | 256.3743 | 3.0836 | 179.1257 | 2.9454 | 162.3733 | 614.8788
[85 empty] | 1189 | 2020-02-03 | 2 | 0.9 | 0.45 | 0.2 | 0.3687 | 0.03687 | 0.03687 | 0.02939 | 0.002939 | 0.002939 | 0.00047 | 4.7e-05 | 4.7e-05 | 10.9904 | 256.822 | 3.0911 | 179.5507 | 2.9441 | 162.5583 | 615.9567
[85 empty] | 1190 | 2020-02-04 | 2 | 0.9 | 0.45 | 0.2 | 0.3687 | 0.03687 | 0.03687 | 0.02939 | 0.002939 | 0.002939 | 0.00047 | 4.7e-05 | 4.7e-05 | 11.0039 | 257.2695 | 3.0987 | 179.9756 | 2.9428 | 162.7433 | 617.0339
[85 empty] | 1191 | 2020-02-05 | 2 | 0.9 | 0.45 | 0.2 | 0.3687 | 0.03687 | 0.03687 | 0.02939 | 0.002939 | 0.002939 | 0.00047 | 4.7e-05 | 4.7e-05 | 11.017 | 257.7168 | 3.1061 | 180.4006 | 2.9416 | 162.9283 | 618.1105
[85 empty] | 1192 | 2020-02-06 | 2 | 0.9 | 0.45 | 0.2 | 0.3687 | 0.03687 | 0.03687 | 0.02939 | 0.002939 | 0.002939 | 0.00047 | 4.7e-05 | 4.7e-05 | 11.0298 | 258.1639 | 3.1136 | 180.8255 | 2.9403 | 163.1133 | 619.1864
[85 empty] | 1193 | 2020-02-07 | 2 | 0.9 | 0.45 | 0.2 | 0.3687 | 0.03687 | 0.03687 | 0.02939 | 0.002939 | 0.002939 | 0.00047 | 4.7e-05 | 4.7e-05 | 11.0422 | 258.6108 | 3.1211 | 181.2504 | 2.9391 | 163.2982 | 620.2617
[85 empty] | 1194 | 2020-02-08 | 2 | 0.9 | 0.45 | 0.2 | 0.3687 | 0.03687 | 0.03687 | 0.02939 | 0.002939 | 0.002939 | 0.00047 | 4.7e-05 | 4.7e-05 | 11.0542 | 259.0574 | 3.1285 | 181.6753 | 2.9378 | 163.4832 | 621.3364
[85 empty] | 1195 | 2020-02-09 | 2 | 0.9 | 0.45 | 0.2 | 0.3687 | 0.03687 | 0.03687 | 0.02939 | 0.002939 | 0.002939 | 0.00047 | 4.7e-05 | 4.7e-05 | 11.0659 | 259.5038 | 3.1359 | 182.1002 | 2.9366 | 163.6681 | 622.4105
[85 empty] | 1196 | 2020-02-10 | 2 | 0.9 | 0.45 | 0.2 | 0.3687 | 0.03687 | 0.03687 | 0.02939 | 0.002939 | 0.002939 | 0.00047 | 4.7e-05 | 4.7e-05 | 11.0772 | 259.9501 | 3.1433 | 182.525 | 2.9353 | 163.853 | 623.484
[85 empty] | 1197 | 2020-02-11 | 2 | 0.9 | 0.45 | 0.2 | 0.3687 | 0.03687 | 0.03687 | 0.02939 | 0.002939 | 0.002939 | 0.00047 | 4.7e-05 | 4.7e-05 | 11.0882 | 260.3961 | 3.1507 | 182.9499 | 2.9341 | 164.038 | 624.5569
[85 empty] | 1198 | 2020-02-12 | 2 | 0.9 | 0.45 | 0.2 | 0.3687 | 0.03687 | 0.03687 | 0.02939 | 0.002939 | 0.002939 | 0.00047 | 4.7e-05 | 4.7e-05 | 11.0989 | 260.8419 | 3.158 | 183.3747 | 2.9328 | 164.2229 | 625.6292
[85 empty] | 1199 | 2020-02-13 | 2 | 0.9 | 0.45 | 0.2 | 0.3687 | 0.03687 | 0.03687 | 0.02939 | 0.002939 | 0.002939 | 0.00047 | 4.7e-05 | 4.7e-05 | 11.1093 | 261.2875 | 3.1653 | 183.7995 | 2.9316 | 164.4078 | 626.701
[85 empty] | 1200 | 2020-02-14 | 2 | 0.9 | 0.45 | 0.2 | 0.3687 | 0.03687 | 0.03687 | 0.02939 | 0.002939 | 0.002939 | 0.00047 | 4.7e-05 | 4.7e-05 | 11.1194 | 261.7329 | 3.1726 | 184.2242 | 2.9304 | 164.5927 | 627.7722
[85 empty] | 1201 | 2020-02-15 | 2 | 0.9 | 0.45 | 0.2 | 0.3687 | 0.03687 | 0.03687 | 0.02939 | 0.002939 | 0.002939 | 0.00047 | 4.7e-05 | 4.7e-05 | 11.1291 | 262.1781 | 3.1799 | 184.649 | 2.9291 | 164.7776 | 628.8429
[85 empty] | 1202 | 2020-02-16 | 2 | 0.9 | 0.45 | 0.2 | 0.3687 | 0.03687 | 0.03687 | 0.02939 | 0.002939 | 0.002939 | 0.00047 | 4.7e-05 | 4.7e-05 | 11.1387 | 262.6231 | 3.1872 | 185.0737 | 2.9279 | 164.9625 | 629.913
[85 empty] | 1203 | 2020-02-17 | 2 | 0.9 | 0.45 | 0.2 | 0.3687 | 0.03687 | 0.03687 | 0.02939 | 0.002939 | 0.002939 | 0.00047 | 4.7e-05 | 4.7e-05 | 11.1479 | 263.0678 | 3.1944 | 185.4984 | 2.9267 | 165.1473 | 630.9826
[85 empty] | 1204 | 2020-02-18 | 2 | 0.9 | 0.45 | 0.2 | 0.3687 | 0.03687 | 0.03687 | 0.02939 | 0.002939 | 0.002939 | 0.00047 | 4.7e-05 | 4.7e-05 | 11.1568 | 263.5124 | 3.2016 | 185.9231 | 2.9255 | 165.3322 | 632.0517
[85 empty] | 1205 | 2020-02-19 | 2 | 0.9 | 0.45 | 0.2 | 0.3687 | 0.03687 | 0.03687 | 0.02939 | 0.002939 | 0.002939 | 0.00047 | 4.7e-05 | 4.7e-05 | 11.1655 | 263.9567 | 3.2088 | 186.3478 | 2.9243 | 165.5171 | 633.1203
[85 empty] | 1206 | 2020-02-20 | 2 | 0.9 | 0.45 | 0.2 | 0.3687 | 0.03687 | 0.03687 | 0.02939 | 0.002939 | 0.002939 | 0.00047 | 4.7e-05 | 4.7e-05 | 11.174 | 264.4009 | 3.216 | 186.7724 | 2.9231 | 165.7019 | 634.1883
[85 empty] | 1207 | 2020-02-21 | 2 | 0.9 | 0.45 | 0.2 | 0.3687 | 0.03687 | 0.03687 | 0.02939 | 0.002939 | 0.002939 | 0.00047 | 4.7e-05 | 4.7e-05 | 11.1822 | 264.8448 | 3.2232 | 187.1971 | 2.9219 | 165.8867 | 635.2559
[85 empty] | 1208 | 2020-02-22 | 2 | 0.9 | 0.45 | 0.2 | 0.3687 | 0.03687 | 0.03687 | 0.02939 | 0.002939 | 0.002939 | 0.00047 | 4.7e-05 | 4.7e-05 | 11.1902 | 265.2885 | 3.2303 | 187.6217 | 2.9207 | 166.0716 | 636.3229
[85 empty] | 1209 | 2020-02-23 | 2 | 0.9 | 0.45 | 0.2 | 0.3687 | 0.03687 | 0.03687 | 0.02939 | 0.002939 | 0.002939 | 0.00047 | 4.7e-05 | 4.7e-05 | 11.1979 | 265.732 | 3.2374 | 188.0463 | 2.9195 | 166.2564 | 637.3895
[85 empty] | 1210 | 2020-02-24 | 2 | 0.9 | 0.45 | 0.2 | 0.3687 | 0.03687 | 0.03687 | 0.02939 | 0.002939 | 0.002939 | 0.00047 | 4.7e-05 | 4.7e-05 | 11.2054 | 266.1754 | 3.2445 | 188.4708 | 2.9183 | 166.4412 | 638.4556
[85 empty] | 1211 | 2020-02-25 | 2 | 0.9 | 0.45 | 0.2 | 0.3687 | 0.03687 | 0.03687 | 0.02939 | 0.002939 | 0.002939 | 0.00047 | 4.7e-05 | 4.7e-05 | 11.2127 | 266.6184 | 3.2516 | 188.8954 | 2.9171 | 166.626 | 639.5212
[85 empty] | 1212 | 2020-02-26 | 2 | 0.9 | 0.45 | 0.2 | 0.3687 | 0.03687 | 0.03687 | 0.02939 | 0.002939 | 0.002939 | 0.00047 | 4.7e-05 | 4.7e-05 | 11.2198 | 267.0613 | 3.2586 | 189.3199 | 2.9159 | 166.8108 | 640.5864
[85 empty] | 1213 | 2020-02-27 | 2 | 0.9 | 0.45 | 0.2 | 0.3687 | 0.03687 | 0.03687 | 0.02939 | 0.002939 | 0.002939 | 0.00047 | 4.7e-05 | 4.7e-05 | 11.2267 | 267.504 | 3.2656 | 189.7444 | 2.9147 | 166.9956 | 641.6511
[85 empty] | 1214 | 2020-02-28 | 2 | 0.9 | 0.45 | 0.2 | 0.3687 | 0.03687 | 0.03687 | 0.02939 | 0.002939 | 0.002939 | 0.00047 | 4.7e-05 | 4.7e-05 | 11.2334 | 267.9465 | 3.2727 | 190.1689 | 2.9135 | 167.1804 | 642.7153
[85 empty] | 1215 | 2020-02-29 | 2 | 0.9 | 0.45 | 0.2 | 0.3687 | 0.03687 | 0.03687 | 0.02939 | 0.002939 | 0.002939 | 0.00047 | 4.7e-05 | 4.7e-05 | 11.2398 | 268.3888 | 3.2796 | 190.5934 | 2.9124 | 167.3651 | 643.7791
[85 empty] | 1216 | 2020-03-01 | 3 | 0.2 | 0.1 | 0.15 | 0.3687 | 0.03687 | 0.03687 | 0.0186 | 0.00186 | 0.00186 | 0.0003 | 3e-05 | 3e-05 | 11.1065 | 268.4345 | 3.2772 | 190.684 | 2.9125 | 167.5046 | 643.9193
[85 empty] | 1217 | 2020-03-02 | 3 | 0.2 | 0.1 | 0.15 | 0.3687 | 0.03687 | 0.03687 | 0.0186 | 0.00186 | 0.00186 | 0.0003 | 3e-05 | 3e-05 | 10.9755 | 268.4803 | 3.2748 | 190.7746 | 2.9126 | 167.644 | 644.0618
[85 empty] | 1218 | 2020-03-03 | 3 | 0.2 | 0.1 | 0.15 | 0.3687 | 0.03687 | 0.03687 | 0.0186 | 0.00186 | 0.00186 | 0.0003 | 3e-05 | 3e-05 | 10.847 | 268.526 | 3.2724 | 190.8652 | 2.9127 | 167.7835 | 644.2068
[85 empty] | 1219 | 2020-03-04 | 3 | 0.2 | 0.1 | 0.15 | 0.3687 | 0.03687 | 0.03687 | 0.0186 | 0.00186 | 0.00186 | 0.0003 | 3e-05 | 3e-05 | 10.7209 | 268.5717 | 3.27 | 190.9558 | 2.9128 | 167.9229 | 644.3541
[85 empty] | 1220 | 2020-03-05 | 3 | 0.2 | 0.1 | 0.15 | 0.3687 | 0.03687 | 0.03687 | 0.0186 | 0.00186 | 0.00186 | 0.0003 | 3e-05 | 3e-05 | 10.597 | 268.6174 | 3.2677 | 191.0463 | 2.9129 | 168.0623 | 644.5037
[85 empty] | 1221 | 2020-03-06 | 3 | 0.2 | 0.1 | 0.15 | 0.3687 | 0.03687 | 0.03687 | 0.0186 | 0.00186 | 0.00186 | 0.0003 | 3e-05 | 3e-05 | 10.4755 | 268.6631 | 3.2653 | 191.1369 | 2.9131 | 168.2018 | 644.6556
[85 empty] | 1222 | 2020-03-07 | 3 | 0.2 | 0.1 | 0.15 | 0.3687 | 0.03687 | 0.03687 | 0.0186 | 0.00186 | 0.00186 | 0.0003 | 3e-05 | 3e-05 | 10.3562 | 268.7088 | 3.2629 | 191.2275 | 2.9132 | 168.3412 | 644.8097
[85 empty] | 1223 | 2020-03-08 | 3 | 0.2 | 0.1 | 0.15 | 0.3687 | 0.03687 | 0.03687 | 0.0186 | 0.00186 | 0.00186 | 0.0003 | 3e-05 | 3e-05 | 10.2391 | 268.7544 | 3.2605 | 191.3181 | 2.9133 | 168.4806 | 644.966
[85 empty] | 1224 | 2020-03-09 | 3 | 0.2 | 0.1 | 0.15 | 0.3687 | 0.03687 | 0.03687 | 0.0186 | 0.00186 | 0.00186 | 0.0003 | 3e-05 | 3e-05 | 10.1241 | 268.8001 | 3.2581 | 191.4087 | 2.9134 | 168.62 | 645.1244
[85 empty] | 1225 | 2020-03-10 | 3 | 0.2 | 0.1 | 0.15 | 0.3687 | 0.03687 | 0.03687 | 0.0186 | 0.00186 | 0.00186 | 0.0003 | 3e-05 | 3e-05 | 10.0113 | 268.8457 | 3.2558 | 191.4992 | 2.9135 | 168.7594 | 645.285
[85 empty] | 1226 | 2020-03-11 | 3 | 0.2 | 0.1 | 0.15 | 0.3687 | 0.03687 | 0.03687 | 0.0186 | 0.00186 | 0.00186 | 0.0003 | 3e-05 | 3e-05 | 9.9006 | 268.8913 | 3.2534 | 191.5898 | 2.9136 | 168.8988 | 645.4476
[85 empty] | 1227 | 2020-03-12 | 3 | 0.2 | 0.1 | 0.15 | 0.3687 | 0.03687 | 0.03687 | 0.0186 | 0.00186 | 0.00186 | 0.0003 | 3e-05 | 3e-05 | 9.7918 | 268.9369 | 3.251 | 191.6804 | 2.9138 | 169.0382 | 645.6122
[85 empty] | 1228 | 2020-03-13 | 3 | 0.2 | 0.1 | 0.15 | 0.3687 | 0.03687 | 0.03687 | 0.0186 | 0.00186 | 0.00186 | 0.0003 | 3e-05 | 3e-05 | 9.6851 | 268.9825 | 3.2487 | 191.7709 | 2.9139 | 169.1776 | 645.7788
[85 empty] | 1229 | 2020-03-14 | 3 | 0.2 | 0.1 | 0.15 | 0.3687 | 0.03687 | 0.03687 | 0.0186 | 0.00186 | 0.00186 | 0.0003 | 3e-05 | 3e-05 | 9.5804 | 269.0281 | 3.2463 | 191.8615 | 2.914 | 169.317 | 645.9473
[85 empty] | 1230 | 2020-03-15 | 3 | 0.2 | 0.1 | 0.15 | 0.3687 | 0.03687 | 0.03687 | 0.0186 | 0.00186 | 0.00186 | 0.0003 | 3e-05 | 3e-05 | 9.4776 | 269.0736 | 3.244 | 191.952 | 2.9141 | 169.4564 | 646.1178
[85 empty] | 1231 | 2020-03-16 | 3 | 0.2 | 0.1 | 0.15 | 0.3687 | 0.03687 | 0.03687 | 0.0186 | 0.00186 | 0.00186 | 0.0003 | 3e-05 | 3e-05 | 9.3767 | 269.1192 | 3.2417 | 192.0426 | 2.9142 | 169.5958 | 646.2902
[85 empty] | 1232 | 2020-03-17 | 3 | 0.2 | 0.1 | 0.15 | 0.3687 | 0.03687 | 0.03687 | 0.0186 | 0.00186 | 0.00186 | 0.0003 | 3e-05 | 3e-05 | 9.2776 | 269.1647 | 3.2393 | 192.1331 | 2.9143 | 169.7352 | 646.4644
[85 empty] | 1233 | 2020-03-18 | 3 | 0.2 | 0.1 | 0.15 | 0.3687 | 0.03687 | 0.03687 | 0.0186 | 0.00186 | 0.00186 | 0.0003 | 3e-05 | 3e-05 | 9.1804 | 269.2103 | 3.237 | 192.2237 | 2.9145 | 169.8746 | 646.6404
[85 empty] | 1234 | 2020-03-19 | 3 | 0.2 | 0.1 | 0.15 | 0.3687 | 0.03687 | 0.03687 | 0.0186 | 0.00186 | 0.00186 | 0.0003 | 3e-05 | 3e-05 | 9.085 | 269.2558 | 3.2347 | 192.3142 | 2.9146 | 170.0139 | 646.8181
[85 empty] | 1235 | 2020-03-20 | 3 | 0.2 | 0.1 | 0.15 | 0.3687 | 0.03687 | 0.03687 | 0.0186 | 0.00186 | 0.00186 | 0.0003 | 3e-05 | 3e-05 | 8.9913 | 269.3013 | 3.2323 | 192.4048 | 2.9147 | 170.1533 | 646.9977
[85 empty] | 1236 | 2020-03-21 | 3 | 0.2 | 0.1 | 0.15 | 0.3687 | 0.03687 | 0.03687 | 0.0186 | 0.00186 | 0.00186 | 0.0003 | 3e-05 | 3e-05 | 8.8993 | 269.3467 | 3.23 | 192.4953 | 2.9148 | 170.2927 | 647.1789
[85 empty] | 1237 | 2020-03-22 | 3 | 0.2 | 0.1 | 0.15 | 0.3687 | 0.03687 | 0.03687 | 0.0186 | 0.00186 | 0.00186 | 0.0003 | 3e-05 | 3e-05 | 8.8091 | 269.3922 | 3.2277 | 192.5859 | 2.9149 | 170.432 | 647.3618
[85 empty] | 1238 | 2020-03-23 | 3 | 0.2 | 0.1 | 0.15 | 0.3687 | 0.03687 | 0.03687 | 0.0186 | 0.00186 | 0.00186 | 0.0003 | 3e-05 | 3e-05 | 8.7205 | 269.4377 | 3.2254 | 192.6764 | 2.915 | 170.5714 | 647.5464
[85 empty] | 1239 | 2020-03-24 | 3 | 0.2 | 0.1 | 0.15 | 0.3687 | 0.03687 | 0.03687 | 0.0186 | 0.00186 | 0.00186 | 0.0003 | 3e-05 | 3e-05 | 8.6335 | 269.4831 | 3.2231 | 192.7669 | 2.9151 | 170.7108 | 647.7325
[85 empty] | 1240 | 2020-03-25 | 3 | 0.2 | 0.1 | 0.15 | 0.3687 | 0.03687 | 0.03687 | 0.0186 | 0.00186 | 0.00186 | 0.0003 | 3e-05 | 3e-05 | 8.5482 | 269.5285 | 3.2208 | 192.8575 | 2.9153 | 170.8501 | 647.9203
[85 empty] | 1241 | 2020-03-26 | 3 | 0.2 | 0.1 | 0.15 | 0.3687 | 0.03687 | 0.03687 | 0.0186 | 0.00186 | 0.00186 | 0.0003 | 3e-05 | 3e-05 | 8.4644 | 269.5739 | 3.2185 | 192.948 | 2.9154 | 170.9894 | 648.1096
[85 empty] | 1242 | 2020-03-27 | 3 | 0.2 | 0.1 | 0.15 | 0.3687 | 0.03687 | 0.03687 | 0.0186 | 0.00186 | 0.00186 | 0.0003 | 3e-05 | 3e-05 | 8.3821 | 269.6193 | 3.2162 | 193.0385 | 2.9155 | 171.1288 | 648.3004
[85 empty] | 1243 | 2020-03-28 | 3 | 0.2 | 0.1 | 0.15 | 0.3687 | 0.03687 | 0.03687 | 0.0186 | 0.00186 | 0.00186 | 0.0003 | 3e-05 | 3e-05 | 8.3014 | 269.6647 | 3.2139 | 193.129 | 2.9156 | 171.2681 | 648.4928
[85 empty] | 1244 | 2020-03-29 | 3 | 0.2 | 0.1 | 0.15 | 0.3687 | 0.03687 | 0.03687 | 0.0186 | 0.00186 | 0.00186 | 0.0003 | 3e-05 | 3e-05 | 8.2222 | 269.7101 | 3.2116 | 193.2196 | 2.9157 | 171.4075 | 648.6866
[85 empty] | 1245 | 2020-03-30 | 3 | 0.2 | 0.1 | 0.15 | 0.3687 | 0.03687 | 0.03687 | 0.0186 | 0.00186 | 0.00186 | 0.0003 | 3e-05 | 3e-05 | 8.1444 | 269.7555 | 3.2093 | 193.3101 | 2.9158 | 171.5468 | 648.8819
[85 empty] | 1246 | 2020-03-31 | 3 | 0.2 | 0.1 | 0.15 | 0.3687 | 0.03687 | 0.03687 | 0.0186 | 0.00186 | 0.00186 | 0.0003 | 3e-05 | 3e-05 | 8.068 | 269.8008 | 3.2071 | 193.4006 | 2.9159 | 171.6861 | 649.0785
[85 empty] | 1247 | 2020-04-01 | 4 | 0.2 | 0.1 | 0.15 | 0.3687 | 0.03687 | 0.03687 | 0.0186 | 0.00186 | 0.00186 | 0.0003 | 3e-05 | 3e-05 | 7.9931 | 269.8461 | 3.2048 | 193.4911 | 2.916 | 171.8254 | 649.2766
[85 empty] | 1248 | 2020-04-02 | 4 | 0.2 | 0.1 | 0.15 | 0.3687 | 0.03687 | 0.03687 | 0.0186 | 0.00186 | 0.00186 | 0.0003 | 3e-05 | 3e-05 | 7.9195 | 269.8915 | 3.2025 | 193.5816 | 2.9162 | 171.9647 | 649.476
[85 empty] | 1249 | 2020-04-03 | 4 | 0.2 | 0.1 | 0.15 | 0.3687 | 0.03687 | 0.03687 | 0.0186 | 0.00186 | 0.00186 | 0.0003 | 3e-05 | 3e-05 | 7.8473 | 269.9368 | 3.2003 | 193.6721 | 2.9163 | 172.104 | 649.6768
[85 empty] | 1250 | 2020-04-04 | 4 | 0.2 | 0.1 | 0.15 | 0.3687 | 0.03687 | 0.03687 | 0.0186 | 0.00186 | 0.00186 | 0.0003 | 3e-05 | 3e-05 | 7.7765 | 269.9821 | 3.198 | 193.7626 | 2.9164 | 172.2434 | 649.8789
[85 empty] | 1251 | 2020-04-05 | 4 | 0.2 | 0.1 | 0.15 | 0.3687 | 0.03687 | 0.03687 | 0.0186 | 0.00186 | 0.00186 | 0.0003 | 3e-05 | 3e-05 | 7.7069 | 270.0273 | 3.1957 | 193.8531 | 2.9165 | 172.3827 | 650.0822
[85 empty] | 1252 | 2020-04-06 | 4 | 0.2 | 0.1 | 0.15 | 0.3687 | 0.03687 | 0.03687 | 0.0186 | 0.00186 | 0.00186 | 0.0003 | 3e-05 | 3e-05 | 7.6386 | 270.0726 | 3.1935 | 193.9436 | 2.9166 | 172.522 | 650.2869
[85 empty] | 1253 | 2020-04-07 | 4 | 0.2 | 0.1 | 0.15 | 0.3687 | 0.03687 | 0.03687 | 0.0186 | 0.00186 | 0.00186 | 0.0003 | 3e-05 | 3e-05 | 7.5716 | 270.1178 | 3.1912 | 194.0341 | 2.9167 | 172.6612 | 650.4927
[85 empty] | 1254 | 2020-04-08 | 4 | 0.2 | 0.1 | 0.15 | 0.3687 | 0.03687 | 0.03687 | 0.0186 | 0.00186 | 0.00186 | 0.0003 | 3e-05 | 3e-05 | 7.5058 | 270.1631 | 3.189 | 194.1246 | 2.9168 | 172.8005 | 650.6998
[85 empty] | 1255 | 2020-04-09 | 4 | 0.2 | 0.1 | 0.15 | 0.3687 | 0.03687 | 0.03687 | 0.0186 | 0.00186 | 0.00186 | 0.0003 | 3e-05 | 3e-05 | 7.4412 | 270.2083 | 3.1868 | 194.2151 | 2.9169 | 172.9398 | 650.9081
[85 empty] | 1256 | 2020-04-10 | 4 | 0.2 | 0.1 | 0.15 | 0.3687 | 0.03687 | 0.03687 | 0.0186 | 0.00186 | 0.00186 | 0.0003 | 3e-05 | 3e-05 | 7.3778 | 270.2535 | 3.1845 | 194.3056 | 2.917 | 173.0791 | 651.1176
[85 empty] | 1257 | 2020-04-11 | 4 | 0.2 | 0.1 | 0.15 | 0.3687 | 0.03687 | 0.03687 | 0.0186 | 0.00186 | 0.00186 | 0.0003 | 3e-05 | 3e-05 | 7.3156 | 270.2987 | 3.1823 | 194.3961 | 2.9172 | 173.2184 | 651.3282
[85 empty] | 1258 | 2020-04-12 | 4 | 0.2 | 0.1 | 0.15 | 0.3687 | 0.03687 | 0.03687 | 0.0186 | 0.00186 | 0.00186 | 0.0003 | 3e-05 | 3e-05 | 7.2545 | 270.3439 | 3.1801 | 194.4865 | 2.9173 | 173.3577 | 651.54
[85 empty] | 1259 | 2020-04-13 | 4 | 0.2 | 0.1 | 0.15 | 0.3687 | 0.03687 | 0.03687 | 0.0186 | 0.00186 | 0.00186 | 0.0003 | 3e-05 | 3e-05 | 7.1946 | 270.3891 | 3.1778 | 194.577 | 2.9174 | 173.4969 | 651.7528
[85 empty] | 1260 | 2020-04-14 | 4 | 0.2 | 0.1 | 0.15 | 0.3687 | 0.03687 | 0.03687 | 0.0186 | 0.00186 | 0.00186 | 0.0003 | 3e-05 | 3e-05 | 7.1358 | 270.4342 | 3.1756 | 194.6675 | 2.9175 | 173.6362 | 651.9668
[85 empty] | 1261 | 2020-04-15 | 4 | 0.2 | 0.1 | 0.15 | 0.3687 | 0.03687 | 0.03687 | 0.0186 | 0.00186 | 0.00186 | 0.0003 | 3e-05 | 3e-05 | 7.078 | 270.4794 | 3.1734 | 194.758 | 2.9176 | 173.7754 | 652.1818
[85 empty] | 1262 | 2020-04-16 | 4 | 0.2 | 0.1 | 0.15 | 0.3687 | 0.03687 | 0.03687 | 0.0186 | 0.00186 | 0.00186 | 0.0003 | 3e-05 | 3e-05 | 7.0213 | 270.5245 | 3.1712 | 194.8484 | 2.9177 | 173.9147 | 652.3978
[85 empty] | 1263 | 2020-04-17 | 4 | 0.2 | 0.1 | 0.15 | 0.3687 | 0.03687 | 0.03687 | 0.0186 | 0.00186 | 0.00186 | 0.0003 | 3e-05 | 3e-05 | 6.9657 | 270.5696 | 3.169 | 194.9389 | 2.9178 | 174.054 | 652.6149
[85 empty] | 1264 | 2020-04-18 | 4 | 0.2 | 0.1 | 0.15 | 0.3687 | 0.03687 | 0.03687 | 0.0186 | 0.00186 | 0.00186 | 0.0003 | 3e-05 | 3e-05 | 6.911 | 270.6147 | 3.1668 | 195.0294 | 2.9179 | 174.1932 | 652.833
[85 empty] | 1265 | 2020-04-19 | 4 | 0.2 | 0.1 | 0.15 | 0.3687 | 0.03687 | 0.03687 | 0.0186 | 0.00186 | 0.00186 | 0.0003 | 3e-05 | 3e-05 | 6.8574 | 270.6598 | 3.1646 | 195.1198 | 2.918 | 174.3324 | 653.0521
[85 empty] | 1266 | 2020-04-20 | 4 | 0.2 | 0.1 | 0.15 | 0.3687 | 0.03687 | 0.03687 | 0.0186 | 0.00186 | 0.00186 | 0.0003 | 3e-05 | 3e-05 | 6.8048 | 270.7049 | 3.1624 | 195.2103 | 2.9181 | 174.4717 | 653.2722
[85 empty] | 1267 | 2020-04-21 | 4 | 0.2 | 0.1 | 0.15 | 0.3687 | 0.03687 | 0.03687 | 0.0186 | 0.00186 | 0.00186 | 0.0003 | 3e-05 | 3e-05 | 6.7531 | 270.7499 | 3.1602 | 195.3007 | 2.9182 | 174.6109 | 653.4932
[85 empty] | 1268 | 2020-04-22 | 4 | 0.2 | 0.1 | 0.15 | 0.3687 | 0.03687 | 0.03687 | 0.0186 | 0.00186 | 0.00186 | 0.0003 | 3e-05 | 3e-05 | 6.7024 | 270.795 | 3.158 | 195.3912 | 2.9183 | 174.7502 | 653.7151
[85 empty] | 1269 | 2020-04-23 | 4 | 0.2 | 0.1 | 0.15 | 0.3687 | 0.03687 | 0.03687 | 0.0186 | 0.00186 | 0.00186 | 0.0003 | 3e-05 | 3e-05 | 6.6526 | 270.84 | 3.1558 | 195.4817 | 2.9185 | 174.8894 | 653.938
[85 empty] | 1270 | 2020-04-24 | 4 | 0.2 | 0.1 | 0.15 | 0.3687 | 0.03687 | 0.03687 | 0.0186 | 0.00186 | 0.00186 | 0.0003 | 3e-05 | 3e-05 | 6.6038 | 270.885 | 3.1537 | 195.5721 | 2.9186 | 175.0286 | 654.1618
[85 empty] | 1271 | 2020-04-25 | 4 | 0.2 | 0.1 | 0.15 | 0.3687 | 0.03687 | 0.03687 | 0.0186 | 0.00186 | 0.00186 | 0.0003 | 3e-05 | 3e-05 | 6.5558 | 270.93 | 3.1515 | 195.6625 | 2.9187 | 175.1678 | 654.3864
[85 empty] | 1272 | 2020-04-26 | 4 | 0.2 | 0.1 | 0.15 | 0.3687 | 0.03687 | 0.03687 | 0.0186 | 0.00186 | 0.00186 | 0.0003 | 3e-05 | 3e-05 | 6.5088 | 270.975 | 3.1493 | 195.753 | 2.9188 | 175.307 | 654.6119
[85 empty] | 1273 | 2020-04-27 | 4 | 0.2 | 0.1 | 0.15 | 0.3687 | 0.03687 | 0.03687 | 0.0186 | 0.00186 | 0.00186 | 0.0003 | 3e-05 | 3e-05 | 6.4626 | 271.02 | 3.1472 | 195.8434 | 2.9189 | 175.4462 | 654.8383
[85 empty] | 1274 | 2020-04-28 | 4 | 0.2 | 0.1 | 0.15 | 0.3687 | 0.03687 | 0.03687 | 0.0186 | 0.00186 | 0.00186 | 0.0003 | 3e-05 | 3e-05 | 6.4172 | 271.065 | 3.145 | 195.9339 | 2.919 | 175.5855 | 655.0655
[85 empty] | 1275 | 2020-04-29 | 4 | 0.2 | 0.1 | 0.15 | 0.3687 | 0.03687 | 0.03687 | 0.0186 | 0.00186 | 0.00186 | 0.0003 | 3e-05 | 3e-05 | 6.3727 | 271.1099 | 3.1428 | 196.0243 | 2.9191 | 175.7247 | 655.2935
[85 empty] | 1276 | 2020-04-30 | 4 | 0.2 | 0.1 | 0.15 | 0.3687 | 0.03687 | 0.03687 | 0.0186 | 0.00186 | 0.00186 | 0.0003 | 3e-05 | 3e-05 | 6.329 | 271.1549 | 3.1407 | 196.1147 | 2.9192 | 175.8639 | 655.5223
[85 empty] | 1277 | 2020-05-01 | 5 | 0.2 | 0.1 | 0.15 | 0.3687 | 0.03687 | 0.03687 | 0.0186 | 0.00186 | 0.00186 | 0.0003 | 3e-05 | 3e-05 | 6.2861 | 271.1998 | 3.1385 | 196.2052 | 2.9193 | 176.003 | 655.752
[85 empty] | 1278 | 2020-05-02 | 5 | 0.2 | 0.1 | 0.15 | 0.3687 | 0.03687 | 0.03687 | 0.0186 | 0.00186 | 0.00186 | 0.0003 | 3e-05 | 3e-05 | 6.244 | 271.2447 | 3.1364 | 196.2956 | 2.9194 | 176.1422 | 655.9823
[85 empty] | 1279 | 2020-05-03 | 5 | 0.2 | 0.1 | 0.15 | 0.3687 | 0.03687 | 0.03687 | 0.0186 | 0.00186 | 0.00186 | 0.0003 | 3e-05 | 3e-05 | 6.2027 | 271.2896 | 3.1342 | 196.386 | 2.9195 | 176.2814 | 656.2135
[85 empty] | 1280 | 2020-05-04 | 5 | 0.2 | 0.1 | 0.15 | 0.3687 | 0.03687 | 0.03687 | 0.0186 | 0.00186 | 0.00186 | 0.0003 | 3e-05 | 3e-05 | 6.1621 | 271.3345 | 3.1321 | 196.4764 | 2.9196 | 176.4206 | 656.4454
[85 empty] | 1281 | 2020-05-05 | 5 | 0.2 | 0.1 | 0.15 | 0.3687 | 0.03687 | 0.03687 | 0.0186 | 0.00186 | 0.00186 | 0.0003 | 3e-05 | 3e-05 | 6.1223 | 271.3794 | 3.13 | 196.5669 | 2.9197 | 176.5598 | 656.678
[85 empty] | 1282 | 2020-05-06 | 5 | 0.2 | 0.1 | 0.15 | 0.3687 | 0.03687 | 0.03687 | 0.0186 | 0.00186 | 0.00186 | 0.0003 | 3e-05 | 3e-05 | 6.0832 | 271.4242 | 3.1278 | 196.6573 | 2.9198 | 176.699 | 656.9113
[85 empty] | 1283 | 2020-05-07 | 5 | 0.2 | 0.1 | 0.15 | 0.3687 | 0.03687 | 0.03687 | 0.0186 | 0.00186 | 0.00186 | 0.0003 | 3e-05 | 3e-05 | 6.0449 | 271.4691 | 3.1257 | 196.7477 | 2.9199 | 176.8381 | 657.1454
[85 empty] | 1284 | 2020-05-08 | 5 | 0.2 | 0.1 | 0.15 | 0.3687 | 0.03687 | 0.03687 | 0.0186 | 0.00186 | 0.00186 | 0.0003 | 3e-05 | 3e-05 | 6.0072 | 271.5139 | 3.1236 | 196.8381 | 2.92 | 176.9773 | 657.3801
[85 empty] | 1285 | 2020-05-09 | 5 | 0.2 | 0.1 | 0.15 | 0.3687 | 0.03687 | 0.03687 | 0.0186 | 0.00186 | 0.00186 | 0.0003 | 3e-05 | 3e-05 | 5.9702 | 271.5587 | 3.1215 | 196.9285 | 2.9201 | 177.1164 | 657.6155
[85 empty] | 1286 | 2020-05-10 | 5 | 0.2 | 0.1 | 0.15 | 0.3687 | 0.03687 | 0.03687 | 0.0186 | 0.00186 | 0.00186 | 0.0003 | 3e-05 | 3e-05 | 5.934 | 271.6035 | 3.1194 | 197.0189 | 2.9202 | 177.2556 | 657.8516
[85 empty] | 1287 | 2020-05-11 | 5 | 0.2 | 0.1 | 0.15 | 0.3687 | 0.03687 | 0.03687 | 0.0186 | 0.00186 | 0.00186 | 0.0003 | 3e-05 | 3e-05 | 5.8983 | 271.6483 | 3.1173 | 197.1093 | 2.9204 | 177.3948 | 658.0883
[85 empty] | 1288 | 2020-05-12 | 5 | 0.2 | 0.1 | 0.15 | 0.3687 | 0.03687 | 0.03687 | 0.0186 | 0.00186 | 0.00186 | 0.0003 | 3e-05 | 3e-05 | 5.8634 | 271.6931 | 3.1152 | 197.1997 | 2.9205 | 177.5339 | 658.3257
[85 empty] | 1289 | 2020-05-13 | 5 | 0.2 | 0.1 | 0.15 | 0.3687 | 0.03687 | 0.03687 | 0.0186 | 0.00186 | 0.00186 | 0.0003 | 3e-05 | 3e-05 | 5.8291 | 271.7379 | 3.1131 | 197.2901 | 2.9206 | 177.673 | 658.5637
[85 empty] | 1290 | 2020-05-14 | 5 | 0.2 | 0.1 | 0.15 | 0.3687 | 0.03687 | 0.03687 | 0.0186 | 0.00186 | 0.00186 | 0.0003 | 3e-05 | 3e-05 | 5.7954 | 271.7826 | 3.111 | 197.3805 | 2.9207 | 177.8122 | 658.8023
[85 empty] | 1291 | 2020-05-15 | 5 | 0.2 | 0.1 | 0.15 | 0.3687 | 0.03687 | 0.03687 | 0.0186 | 0.00186 | 0.00186 | 0.0003 | 3e-05 | 3e-05 | 5.7623 | 271.8273 | 3.1089 | 197.4709 | 2.9208 | 177.9513 | 659.0415
[85 empty] | 1292 | 2020-05-16 | 5 | 0.2 | 0.1 | 0.15 | 0.3687 | 0.03687 | 0.03687 | 0.0186 | 0.00186 | 0.00186 | 0.0003 | 3e-05 | 3e-05 | 5.7299 | 271.8721 | 3.1068 | 197.5613 | 2.9209 | 178.0905 | 659.2813
[85 empty] | 1293 | 2020-05-17 | 5 | 0.2 | 0.1 | 0.15 | 0.3687 | 0.03687 | 0.03687 | 0.0186 | 0.00186 | 0.00186 | 0.0003 | 3e-05 | 3e-05 | 5.698 | 271.9168 | 3.1047 | 197.6517 | 2.921 | 178.2296 | 659.5217
[85 empty] | 1294 | 2020-05-18 | 5 | 0.2 | 0.1 | 0.15 | 0.3687 | 0.03687 | 0.03687 | 0.0186 | 0.00186 | 0.00186 | 0.0003 | 3e-05 | 3e-05 | 5.6668 | 271.9615 | 3.1026 | 197.7421 | 2.9211 | 178.3687 | 659.7627
[85 empty] | 1295 | 2020-05-19 | 5 | 0.2 | 0.1 | 0.15 | 0.3687 | 0.03687 | 0.03687 | 0.0186 | 0.00186 | 0.00186 | 0.0003 | 3e-05 | 3e-05 | 5.6361 | 272.0062 | 3.1005 | 197.8324 | 2.9212 | 178.5078 | 660.0042
[85 empty] | 1296 | 2020-05-20 | 5 | 0.2 | 0.1 | 0.15 | 0.3687 | 0.03687 | 0.03687 | 0.0186 | 0.00186 | 0.00186 | 0.0003 | 3e-05 | 3e-05 | 5.606 | 272.0508 | 3.0984 | 197.9228 | 2.9213 | 178.6469 | 660.2463
[85 empty] | 1297 | 2020-05-21 | 5 | 0.2 | 0.1 | 0.15 | 0.3687 | 0.03687 | 0.03687 | 0.0186 | 0.00186 | 0.00186 | 0.0003 | 3e-05 | 3e-05 | 5.5764 | 272.0955 | 3.0964 | 198.0132 | 2.9214 | 178.786 | 660.4889
[85 empty] | 1298 | 2020-05-22 | 5 | 0.2 | 0.1 | 0.15 | 0.3687 | 0.03687 | 0.03687 | 0.0186 | 0.00186 | 0.00186 | 0.0003 | 3e-05 | 3e-05 | 5.5474 | 272.1401 | 3.0943 | 198.1036 | 2.9215 | 178.9252 | 660.732
[85 empty] | 1299 | 2020-05-23 | 5 | 0.2 | 0.1 | 0.15 | 0.3687 | 0.03687 | 0.03687 | 0.0186 | 0.00186 | 0.00186 | 0.0003 | 3e-05 | 3e-05 | 5.5189 | 272.1848 | 3.0922 | 198.1939 | 2.9216 | 179.0643 | 660.9757
[85 empty] | 1300 | 2020-05-24 | 5 | 0.2 | 0.1 | 0.15 | 0.3687 | 0.03687 | 0.03687 | 0.0186 | 0.00186 | 0.00186 | 0.0003 | 3e-05 | 3e-05 | 5.4909 | 272.2294 | 3.0902 | 198.2843 | 2.9217 | 179.2034 | 661.2198
[85 empty] | 1301 | 2020-05-25 | 5 | 0.2 | 0.1 | 0.15 | 0.3687 | 0.03687 | 0.03687 | 0.0186 | 0.00186 | 0.00186 | 0.0003 | 3e-05 | 3e-05 | 5.4635 | 272.274 | 3.0881 | 198.3747 | 2.9218 | 179.3424 | 661.4645
[85 empty] | 1302 | 2020-05-26 | 5 | 0.2 | 0.1 | 0.15 | 0.3687 | 0.03687 | 0.03687 | 0.0186 | 0.00186 | 0.00186 | 0.0003 | 3e-05 | 3e-05 | 5.4365 | 272.3186 | 3.0861 | 198.465 | 2.9219 | 179.4815 | 661.7096
[85 empty] | 1303 | 2020-05-27 | 5 | 0.2 | 0.1 | 0.15 | 0.3687 | 0.03687 | 0.03687 | 0.0186 | 0.00186 | 0.00186 | 0.0003 | 3e-05 | 3e-05 | 5.4101 | 272.3631 | 3.084 | 198.5554 | 2.922 | 179.6206 | 661.9553
[85 empty] | 1304 | 2020-05-28 | 5 | 0.2 | 0.1 | 0.15 | 0.3687 | 0.03687 | 0.03687 | 0.0186 | 0.00186 | 0.00186 | 0.0003 | 3e-05 | 3e-05 | 5.3841 | 272.4077 | 3.082 | 198.6457 | 2.9221 | 179.7597 | 662.2014
[85 empty] | 1305 | 2020-05-29 | 5 | 0.2 | 0.1 | 0.15 | 0.3687 | 0.03687 | 0.03687 | 0.0186 | 0.00186 | 0.00186 | 0.0003 | 3e-05 | 3e-05 | 5.3587 | 272.4523 | 3.08 | 198.7361 | 2.9222 | 179.8988 | 662.4479
[85 empty] | 1306 | 2020-05-30 | 5 | 0.2 | 0.1 | 0.15 | 0.3687 | 0.03687 | 0.03687 | 0.0186 | 0.00186 | 0.00186 | 0.0003 | 3e-05 | 3e-05 | 5.3336 | 272.4968 | 3.0779 | 198.8264 | 2.9223 | 180.0378 | 662.6949
[85 empty] | 1307 | 2020-05-31 | 5 | 0.2 | 0.1 | 0.15 | 0.3687 | 0.03687 | 0.03687 | 0.0186 | 0.00186 | 0.00186 | 0.0003 | 3e-05 | 3e-05 | 5.3091 | 272.5413 | 3.0759 | 198.9168 | 2.9224 | 180.1769 | 662.9424
[85 empty] | 1308 | 2020-06-01 | 6 | 0.06 | 0.02 | 0.04 | 0.996 | 0.0996 | 0.0996 | 0.0017 | 0.00017 | 0.00017 | 1e-06 | 1e-07 | 1e-07 | 5.3598 | 272.5413 | 3.0774 | 198.9348 | 2.9259 | 180.2129 | 663.0521
[85 empty] | 1309 | 2020-06-02 | 6 | 0.06 | 0.02 | 0.04 | 0.996 | 0.0996 | 0.0996 | 0.0017 | 0.00017 | 0.00017 | 1e-06 | 1e-07 | 1e-07 | 5.4105 | 272.5413 | 3.0788 | 198.9528 | 2.9294 | 180.2489 | 663.1616
[85 empty] | 1310 | 2020-06-03 | 6 | 0.06 | 0.02 | 0.04 | 0.996 | 0.0996 | 0.0996 | 0.0017 | 0.00017 | 0.00017 | 1e-06 | 1e-07 | 1e-07 | 5.4611 | 272.5412 | 3.0803 | 198.9708 | 2.9329 | 180.2849 | 663.2711
[85 empty] | 1311 | 2020-06-04 | 6 | 0.06 | 0.02 | 0.04 | 0.996 | 0.0996 | 0.0996 | 0.0017 | 0.00017 | 0.00017 | 1e-06 | 1e-07 | 1e-07 | 5.5116 | 272.5412 | 3.0818 | 198.9887 | 2.9363 | 180.3209 | 663.3805
[85 empty] | 1312 | 2020-06-05 | 6 | 0.06 | 0.02 | 0.04 | 0.996 | 0.0996 | 0.0996 | 0.0017 | 0.00017 | 0.00017 | 1e-06 | 1e-07 | 1e-07 | 5.5619 | 272.5412 | 3.0832 | 199.0067 | 2.9398 | 180.3569 | 663.4898
[85 empty] | 1313 | 2020-06-06 | 6 | 0.06 | 0.02 | 0.04 | 0.996 | 0.0996 | 0.0996 | 0.0017 | 0.00017 | 0.00017 | 1e-06 | 1e-07 | 1e-07 | 5.6123 | 272.5411 | 3.0847 | 199.0247 | 2.9433 | 180.3929 | 663.599
[85 empty] | 1314 | 2020-06-07 | 6 | 0.06 | 0.02 | 0.04 | 0.996 | 0.0996 | 0.0996 | 0.0017 | 0.00017 | 0.00017 | 1e-06 | 1e-07 | 1e-07 | 5.6625 | 272.5411 | 3.0862 | 199.0427 | 2.9468 | 180.4289 | 663.7081
[85 empty] | 1315 | 2020-06-08 | 6 | 0.06 | 0.02 | 0.04 | 0.996 | 0.0996 | 0.0996 | 0.0017 | 0.00017 | 0.00017 | 1e-06 | 1e-07 | 1e-07 | 5.7126 | 272.5411 | 3.0876 | 199.0607 | 2.9503 | 180.4649 | 663.8172
[85 empty] | 1316 | 2020-06-09 | 6 | 0.06 | 0.02 | 0.04 | 0.996 | 0.0996 | 0.0996 | 0.0017 | 0.00017 | 0.00017 | 1e-06 | 1e-07 | 1e-07 | 5.7627 | 272.541 | 3.0891 | 199.0787 | 2.9538 | 180.5009 | 663.9262
[85 empty] | 1317 | 2020-06-10 | 6 | 0.06 | 0.02 | 0.04 | 0.996 | 0.0996 | 0.0996 | 0.0017 | 0.00017 | 0.00017 | 1e-06 | 1e-07 | 1e-07 | 5.8127 | 272.541 | 3.0906 | 199.0967 | 2.9572 | 180.5369 | 664.035
[85 empty] | 1318 | 2020-06-11 | 6 | 0.06 | 0.02 | 0.04 | 0.996 | 0.0996 | 0.0996 | 0.0017 | 0.00017 | 0.00017 | 1e-06 | 1e-07 | 1e-07 | 5.8625 | 272.541 | 3.092 | 199.1147 | 2.9607 | 180.5729 | 664.1438
[85 empty] | 1319 | 2020-06-12 | 6 | 0.06 | 0.02 | 0.04 | 0.996 | 0.0996 | 0.0996 | 0.0017 | 0.00017 | 0.00017 | 1e-06 | 1e-07 | 1e-07 | 5.9123 | 272.5409 | 3.0935 | 199.1327 | 2.9642 | 180.6089 | 664.2525
[85 empty] | 1320 | 2020-06-13 | 6 | 0.06 | 0.02 | 0.04 | 0.996 | 0.0996 | 0.0996 | 0.0017 | 0.00017 | 0.00017 | 1e-06 | 1e-07 | 1e-07 | 5.9621 | 272.5409 | 3.095 | 199.1506 | 2.9677 | 180.6449 | 664.3611
[85 empty] | 1321 | 2020-06-14 | 6 | 0.06 | 0.02 | 0.04 | 0.996 | 0.0996 | 0.0996 | 0.0017 | 0.00017 | 0.00017 | 1e-06 | 1e-07 | 1e-07 | 6.0117 | 272.5409 | 3.0964 | 199.1686 | 2.9712 | 180.6809 | 664.4697
[85 empty] | 1322 | 2020-06-15 | 6 | 0.06 | 0.02 | 0.04 | 0.996 | 0.0996 | 0.0996 | 0.0017 | 0.00017 | 0.00017 | 1e-06 | 1e-07 | 1e-07 | 6.0612 | 272.5408 | 3.0979 | 199.1866 | 2.9746 | 180.7169 | 664.5781
[85 empty] | 1323 | 2020-06-16 | 6 | 0.06 | 0.02 | 0.04 | 0.996 | 0.0996 | 0.0996 | 0.0017 | 0.00017 | 0.00017 | 1e-06 | 1e-07 | 1e-07 | 6.1107 | 272.5408 | 3.0994 | 199.2046 | 2.9781 | 180.7529 | 664.6865
[85 empty] | 1324 | 2020-06-17 | 6 | 0.06 | 0.02 | 0.04 | 0.996 | 0.0996 | 0.0996 | 0.0017 | 0.00017 | 0.00017 | 1e-06 | 1e-07 | 1e-07 | 6.1601 | 272.5408 | 3.1008 | 199.2226 | 2.9816 | 180.7889 | 664.7948
[85 empty] | 1325 | 2020-06-18 | 6 | 0.06 | 0.02 | 0.04 | 0.996 | 0.0996 | 0.0996 | 0.0017 | 0.00017 | 0.00017 | 1e-06 | 1e-07 | 1e-07 | 6.2094 | 272.5407 | 3.1023 | 199.2406 | 2.9851 | 180.8249 | 664.9029
[85 empty] | 1326 | 2020-06-19 | 6 | 0.06 | 0.02 | 0.04 | 0.996 | 0.0996 | 0.0996 | 0.0017 | 0.00017 | 0.00017 | 1e-06 | 1e-07 | 1e-07 | 6.2586 | 272.5407 | 3.1038 | 199.2586 | 2.9885 | 180.8609 | 665.0111
[85 empty] | 1327 | 2020-06-20 | 6 | 0.06 | 0.02 | 0.04 | 0.996 | 0.0996 | 0.0996 | 0.0017 | 0.00017 | 0.00017 | 1e-06 | 1e-07 | 1e-07 | 6.3077 | 272.5407 | 3.1052 | 199.2766 | 2.992 | 180.8969 | 665.1191
[85 empty] | 1328 | 2020-06-21 | 6 | 0.06 | 0.02 | 0.04 | 0.996 | 0.0996 | 0.0996 | 0.0017 | 0.00017 | 0.00017 | 1e-06 | 1e-07 | 1e-07 | 6.3568 | 272.5406 | 3.1067 | 199.2945 | 2.9955 | 180.9329 | 665.227
[85 empty] | 1329 | 2020-06-22 | 6 | 0.06 | 0.02 | 0.04 | 0.996 | 0.0996 | 0.0996 | 0.0017 | 0.00017 | 0.00017 | 1e-06 | 1e-07 | 1e-07 | 6.4057 | 272.5406 | 3.1081 | 199.3125 | 2.999 | 180.9689 | 665.3349
[85 empty] | 1330 | 2020-06-23 | 6 | 0.06 | 0.02 | 0.04 | 0.996 | 0.0996 | 0.0996 | 0.0017 | 0.00017 | 0.00017 | 1e-06 | 1e-07 | 1e-07 | 6.4546 | 272.5406 | 3.1096 | 199.3305 | 3.0024 | 181.0049 | 665.4426
[85 empty] | 1331 | 2020-06-24 | 6 | 0.06 | 0.02 | 0.04 | 0.996 | 0.0996 | 0.0996 | 0.0017 | 0.00017 | 0.00017 | 1e-06 | 1e-07 | 1e-07 | 6.5034 | 272.5405 | 3.1111 | 199.3485 | 3.0059 | 181.0409 | 665.5503
[85 empty] | 1332 | 2020-06-25 | 6 | 0.06 | 0.02 | 0.04 | 0.996 | 0.0996 | 0.0996 | 0.0017 | 0.00017 | 0.00017 | 1e-06 | 1e-07 | 1e-07 | 6.5521 | 272.5405 | 3.1125 | 199.3665 | 3.0094 | 181.0769 | 665.6579
[85 empty] | 1333 | 2020-06-26 | 6 | 0.06 | 0.02 | 0.04 | 0.996 | 0.0996 | 0.0996 | 0.0017 | 0.00017 | 0.00017 | 1e-06 | 1e-07 | 1e-07 | 6.6008 | 272.5405 | 3.114 | 199.3845 | 3.0129 | 181.1129 | 665.7654
[85 empty] | 1334 | 2020-06-27 | 6 | 0.06 | 0.02 | 0.04 | 0.996 | 0.0996 | 0.0996 | 0.0017 | 0.00017 | 0.00017 | 1e-06 | 1e-07 | 1e-07 | 6.6493 | 272.5404 | 3.1155 | 199.4025 | 3.0163 | 181.1489 | 665.8729
[85 empty] | 1335 | 2020-06-28 | 6 | 0.06 | 0.02 | 0.04 | 0.996 | 0.0996 | 0.0996 | 0.0017 | 0.00017 | 0.00017 | 1e-06 | 1e-07 | 1e-07 | 6.6978 | 272.5404 | 3.1169 | 199.4205 | 3.0198 | 181.1849 | 665.9802
[85 empty] | 1336 | 2020-06-29 | 6 | 0.06 | 0.02 | 0.04 | 0.996 | 0.0996 | 0.0996 | 0.0017 | 0.00017 | 0.00017 | 1e-06 | 1e-07 | 1e-07 | 6.7462 | 272.5404 | 3.1184 | 199.4385 | 3.0233 | 181.2209 | 666.0875
[85 empty] | 1337 | 2020-06-30 | 6 | 0.06 | 0.02 | 0.04 | 0.996 | 0.0996 | 0.0996 | 0.0017 | 0.00017 | 0.00017 | 1e-06 | 1e-07 | 1e-07 | 6.7945 | 272.5403 | 3.1198 | 199.4564 | 3.0268 | 181.2569 | 666.1947
[85 empty] | 1338 | 2020-07-01 | 7 | 0.06 | 0.02 | 0.04 | 0.996 | 0.0996 | 0.0996 | 0.0017 | 0.00017 | 0.00017 | 1e-06 | 1e-07 | 1e-07 | 6.8427 | 272.5403 | 3.1213 | 199.4744 | 3.0302 | 181.2929 | 666.3018
[85 empty] | 1339 | 2020-07-02 | 7 | 0.06 | 0.02 | 0.04 | 0.996 | 0.0996 | 0.0996 | 0.0017 | 0.00017 | 0.00017 | 1e-06 | 1e-07 | 1e-07 | 6.8908 | 272.5403 | 3.1228 | 199.4924 | 3.0337 | 181.3289 | 666.4088
[85 empty] | 1340 | 2020-07-03 | 7 | 0.06 | 0.02 | 0.04 | 0.996 | 0.0996 | 0.0996 | 0.0017 | 0.00017 | 0.00017 | 1e-06 | 1e-07 | 1e-07 | 6.9389 | 272.5402 | 3.1242 | 199.5104 | 3.0372 | 181.3648 | 666.5158
[85 empty] | 1341 | 2020-07-04 | 7 | 0.06 | 0.02 | 0.04 | 0.996 | 0.0996 | 0.0996 | 0.0017 | 0.00017 | 0.00017 | 1e-06 | 1e-07 | 1e-07 | 6.9868 | 272.5402 | 3.1257 | 199.5284 | 3.0406 | 181.4008 | 666.6226
[85 empty] | 1342 | 2020-07-05 | 7 | 0.06 | 0.02 | 0.04 | 0.996 | 0.0996 | 0.0996 | 0.0017 | 0.00017 | 0.00017 | 1e-06 | 1e-07 | 1e-07 | 7.0347 | 272.5402 | 3.1272 | 199.5464 | 3.0441 | 181.4368 | 666.7294
[85 empty] | 1343 | 2020-07-06 | 7 | 0.06 | 0.02 | 0.04 | 0.996 | 0.0996 | 0.0996 | 0.0017 | 0.00017 | 0.00017 | 1e-06 | 1e-07 | 1e-07 | 7.0825 | 272.5401 | 3.1286 | 199.5644 | 3.0476 | 181.4728 | 666.8361
[85 empty] | 1344 | 2020-07-07 | 7 | 0.06 | 0.02 | 0.04 | 0.996 | 0.0996 | 0.0996 | 0.0017 | 0.00017 | 0.00017 | 1e-06 | 1e-07 | 1e-07 | 7.1303 | 272.5401 | 3.1301 | 199.5824 | 3.051 | 181.5088 | 666.9427
[85 empty] | 1345 | 2020-07-08 | 7 | 0.06 | 0.02 | 0.04 | 0.996 | 0.0996 | 0.0996 | 0.0017 | 0.00017 | 0.00017 | 1e-06 | 1e-07 | 1e-07 | 7.1779 | 272.5401 | 3.1315 | 199.6003 | 3.0545 | 181.5448 | 667.0492
[85 empty] | 1346 | 2020-07-09 | 7 | 0.06 | 0.02 | 0.04 | 0.996 | 0.0996 | 0.0996 | 0.0017 | 0.00017 | 0.00017 | 1e-06 | 1e-07 | 1e-07 | 7.2255 | 272.54 | 3.133 | 199.6183 | 3.058 | 181.5808 | 667.1557
[85 empty] | 1347 | 2020-07-10 | 7 | 0.06 | 0.02 | 0.04 | 0.996 | 0.0996 | 0.0996 | 0.0017 | 0.00017 | 0.00017 | 1e-06 | 1e-07 | 1e-07 | 7.273 | 272.54 | 3.1345 | 199.6363 | 3.0614 | 181.6168 | 667.262
[85 empty] | 1348 | 2020-07-11 | 7 | 0.06 | 0.02 | 0.04 | 0.996 | 0.0996 | 0.0996 | 0.0017 | 0.00017 | 0.00017 | 1e-06 | 1e-07 | 1e-07 | 7.3204 | 272.54 | 3.1359 | 199.6543 | 3.0649 | 181.6528 | 667.3683
[85 empty] | 1349 | 2020-07-12 | 7 | 0.06 | 0.02 | 0.04 | 0.996 | 0.0996 | 0.0996 | 0.0017 | 0.00017 | 0.00017 | 1e-06 | 1e-07 | 1e-07 | 7.3677 | 272.54 | 3.1374 | 199.6723 | 3.0683 | 181.6888 | 667.4745
[85 empty] | 1350 | 2020-07-13 | 7 | 0.06 | 0.02 | 0.04 | 0.996 | 0.0996 | 0.0996 | 0.0017 | 0.00017 | 0.00017 | 1e-06 | 1e-07 | 1e-07 | 7.415 | 272.5399 | 3.1388 | 199.6903 | 3.0718 | 181.7248 | 667.5806
[85 empty] | 1351 | 2020-07-14 | 7 | 0.06 | 0.02 | 0.04 | 0.996 | 0.0996 | 0.0996 | 0.0017 | 0.00017 | 0.00017 | 1e-06 | 1e-07 | 1e-07 | 7.4621 | 272.5399 | 3.1403 | 199.7083 | 3.0753 | 181.7608 | 667.6867
[85 empty] | 1352 | 2020-07-15 | 7 | 0.06 | 0.02 | 0.04 | 0.996 | 0.0996 | 0.0996 | 0.0017 | 0.00017 | 0.00017 | 1e-06 | 1e-07 | 1e-07 | 7.5092 | 272.5399 | 3.1417 | 199.7263 | 3.0787 | 181.7968 | 667.7926
[85 empty] | 1353 | 2020-07-16 | 7 | 0.06 | 0.02 | 0.04 | 0.996 | 0.0996 | 0.0996 | 0.0017 | 0.00017 | 0.00017 | 1e-06 | 1e-07 | 1e-07 | 7.5562 | 272.5398 | 3.1432 | 199.7442 | 3.0822 | 181.8328 | 667.8985
[85 empty] | 1354 | 2020-07-17 | 7 | 0.06 | 0.02 | 0.04 | 0.996 | 0.0996 | 0.0996 | 0.0017 | 0.00017 | 0.00017 | 1e-06 | 1e-07 | 1e-07 | 7.6031 | 272.5398 | 3.1447 | 199.7622 | 3.0857 | 181.8688 | 668.0043
[85 empty] | 1355 | 2020-07-18 | 7 | 0.06 | 0.02 | 0.04 | 0.996 | 0.0996 | 0.0996 | 0.0017 | 0.00017 | 0.00017 | 1e-06 | 1e-07 | 1e-07 | 7.65 | 272.5398 | 3.1461 | 199.7802 | 3.0891 | 181.9048 | 668.11
[85 empty] | 1356 | 2020-07-19 | 7 | 0.06 | 0.02 | 0.04 | 0.996 | 0.0996 | 0.0996 | 0.0017 | 0.00017 | 0.00017 | 1e-06 | 1e-07 | 1e-07 | 7.6968 | 272.5397 | 3.1476 | 199.7982 | 3.0926 | 181.9408 | 668.2157
[85 empty] | 1357 | 2020-07-20 | 7 | 0.06 | 0.02 | 0.04 | 0.996 | 0.0996 | 0.0996 | 0.0017 | 0.00017 | 0.00017 | 1e-06 | 1e-07 | 1e-07 | 7.7434 | 272.5397 | 3.149 | 199.8162 | 3.096 | 181.9768 | 668.3212
[85 empty] | 1358 | 2020-07-21 | 7 | 0.06 | 0.02 | 0.04 | 0.996 | 0.0996 | 0.0996 | 0.0017 | 0.00017 | 0.00017 | 1e-06 | 1e-07 | 1e-07 | 7.79 | 272.5397 | 3.1505 | 199.8342 | 3.0995 | 182.0128 | 668.4267
[85 empty] | 1359 | 2020-07-22 | 7 | 0.06 | 0.02 | 0.04 | 0.996 | 0.0996 | 0.0996 | 0.0017 | 0.00017 | 0.00017 | 1e-06 | 1e-07 | 1e-07 | 7.8366 | 272.5396 | 3.1519 | 199.8522 | 3.1029 | 182.0488 | 668.5321
[85 empty] | 1360 | 2020-07-23 | 7 | 0.06 | 0.02 | 0.04 | 0.996 | 0.0996 | 0.0996 | 0.0017 | 0.00017 | 0.00017 | 1e-06 | 1e-07 | 1e-07 | 7.883 | 272.5396 | 3.1534 | 199.8702 | 3.1064 | 182.0848 | 668.6374
[85 empty] | 1361 | 2020-07-24 | 7 | 0.06 | 0.02 | 0.04 | 0.996 | 0.0996 | 0.0996 | 0.0017 | 0.00017 | 0.00017 | 1e-06 | 1e-07 | 1e-07 | 7.9294 | 272.5396 | 3.1549 | 199.8882 | 3.1099 | 182.1208 | 668.7426
[85 empty] | 1362 | 2020-07-25 | 7 | 0.06 | 0.02 | 0.04 | 0.996 | 0.0996 | 0.0996 | 0.0017 | 0.00017 | 0.00017 | 1e-06 | 1e-07 | 1e-07 | 7.9757 | 272.5395 | 3.1563 | 199.9061 | 3.1133 | 182.1568 | 668.8478
[85 empty] | 1363 | 2020-07-26 | 7 | 0.06 | 0.02 | 0.04 | 0.996 | 0.0996 | 0.0996 | 0.0017 | 0.00017 | 0.00017 | 1e-06 | 1e-07 | 1e-07 | 8.0219 | 272.5395 | 3.1578 | 199.9241 | 3.1168 | 182.1928 | 668.9529
[85 empty] | 1364 | 2020-07-27 | 7 | 0.06 | 0.02 | 0.04 | 0.996 | 0.0996 | 0.0996 | 0.0017 | 0.00017 | 0.00017 | 1e-06 | 1e-07 | 1e-07 | 8.068 | 272.5395 | 3.1592 | 199.9421 | 3.1202 | 182.2288 | 669.0579
[85 empty] | 1365 | 2020-07-28 | 7 | 0.06 | 0.02 | 0.04 | 0.996 | 0.0996 | 0.0996 | 0.0017 | 0.00017 | 0.00017 | 1e-06 | 1e-07 | 1e-07 | 8.1141 | 272.5394 | 3.1607 | 199.9601 | 3.1237 | 182.2648 | 669.1628
[85 empty] | 1366 | 2020-07-29 | 7 | 0.06 | 0.02 | 0.04 | 0.996 | 0.0996 | 0.0996 | 0.0017 | 0.00017 | 0.00017 | 1e-06 | 1e-07 | 1e-07 | 8.1601 | 272.5394 | 3.1621 | 199.9781 | 3.1271 | 182.3008 | 669.2676
[85 empty] | 1367 | 2020-07-30 | 7 | 0.06 | 0.02 | 0.04 | 0.996 | 0.0996 | 0.0996 | 0.0017 | 0.00017 | 0.00017 | 1e-06 | 1e-07 | 1e-07 | 8.206 | 272.5394 | 3.1636 | 199.9961 | 3.1306 | 182.3368 | 669.3724
[85 empty] | 1368 | 2020-07-31 | 7 | 0.06 | 0.02 | 0.04 | 0.996 | 0.0996 | 0.0996 | 0.0017 | 0.00017 | 0.00017 | 1e-06 | 1e-07 | 1e-07 | 8.2518 | 272.5393 | 3.165 | 200.0141 | 3.134 | 182.3728 | 669.4771
[85 empty] | 1369 | 2020-08-01 | 8 | 0.06 | 0.02 | 0.04 | 0.996 | 0.0996 | 0.0996 | 0.0017 | 0.00017 | 0.00017 | 1e-06 | 1e-07 | 1e-07 | 8.2975 | 272.5393 | 3.1665 | 200.0321 | 3.1375 | 182.4088 | 669.5817
[85 empty] | 1370 | 2020-08-02 | 8 | 0.06 | 0.02 | 0.04 | 0.996 | 0.0996 | 0.0996 | 0.0017 | 0.00017 | 0.00017 | 1e-06 | 1e-07 | 1e-07 | 8.3432 | 272.5393 | 3.168 | 200.05 | 3.1409 | 182.4448 | 669.6862
[85 empty] | 1371 | 2020-08-03 | 8 | 0.06 | 0.02 | 0.04 | 0.996 | 0.0996 | 0.0996 | 0.0017 | 0.00017 | 0.00017 | 1e-06 | 1e-07 | 1e-07 | 8.3888 | 272.5392 | 3.1694 | 200.068 | 3.1444 | 182.4808 | 669.7906
[85 empty] | 1372 | 2020-08-04 | 8 | 0.06 | 0.02 | 0.04 | 0.996 | 0.0996 | 0.0996 | 0.0017 | 0.00017 | 0.00017 | 1e-06 | 1e-07 | 1e-07 | 8.4343 | 272.5392 | 3.1709 | 200.086 | 3.1478 | 182.5168 | 669.895
[85 empty] | 1373 | 2020-08-05 | 8 | 0.06 | 0.02 | 0.04 | 0.996 | 0.0996 | 0.0996 | 0.0017 | 0.00017 | 0.00017 | 1e-06 | 1e-07 | 1e-07 | 8.4797 | 272.5392 | 3.1723 | 200.104 | 3.1513 | 182.5528 | 669.9993
[85 empty] | 1374 | 2020-08-06 | 8 | 0.06 | 0.02 | 0.04 | 0.996 | 0.0996 | 0.0996 | 0.0017 | 0.00017 | 0.00017 | 1e-06 | 1e-07 | 1e-07 | 8.5251 | 272.5391 | 3.1738 | 200.122 | 3.1547 | 182.5888 | 670.1035
[85 empty] | 1375 | 2020-08-07 | 8 | 0.06 | 0.02 | 0.04 | 0.996 | 0.0996 | 0.0996 | 0.0017 | 0.00017 | 0.00017 | 1e-06 | 1e-07 | 1e-07 | 8.5704 | 272.5391 | 3.1752 | 200.14 | 3.1582 | 182.6248 | 670.2076
[85 empty] | 1376 | 2020-08-08 | 8 | 0.06 | 0.02 | 0.04 | 0.996 | 0.0996 | 0.0996 | 0.0017 | 0.00017 | 0.00017 | 1e-06 | 1e-07 | 1e-07 | 8.6156 | 272.5391 | 3.1767 | 200.158 | 3.1616 | 182.6608 | 670.3117
[85 empty] | 1377 | 2020-08-09 | 8 | 0.06 | 0.02 | 0.04 | 0.996 | 0.0996 | 0.0996 | 0.0017 | 0.00017 | 0.00017 | 1e-06 | 1e-07 | 1e-07 | 8.6607 | 272.539 | 3.1781 | 200.176 | 3.1651 | 182.6968 | 670.4157
[85 empty] | 1378 | 2020-08-10 | 8 | 0.06 | 0.02 | 0.04 | 0.996 | 0.0996 | 0.0996 | 0.0017 | 0.00017 | 0.00017 | 1e-06 | 1e-07 | 1e-07 | 8.7057 | 272.539 | 3.1796 | 200.1939 | 3.1685 | 182.7328 | 670.5196
[85 empty] | 1379 | 2020-08-11 | 8 | 0.06 | 0.02 | 0.04 | 0.996 | 0.0996 | 0.0996 | 0.0017 | 0.00017 | 0.00017 | 1e-06 | 1e-07 | 1e-07 | 8.7507 | 272.539 | 3.181 | 200.2119 | 3.172 | 182.7688 | 670.6234
[85 empty] | 1380 | 2020-08-12 | 8 | 0.06 | 0.02 | 0.04 | 0.996 | 0.0996 | 0.0996 | 0.0017 | 0.00017 | 0.00017 | 1e-06 | 1e-07 | 1e-07 | 8.7956 | 272.5389 | 3.1825 | 200.2299 | 3.1754 | 182.8048 | 670.7271
[85 empty] | 1381 | 2020-08-13 | 8 | 0.06 | 0.02 | 0.04 | 0.996 | 0.0996 | 0.0996 | 0.0017 | 0.00017 | 0.00017 | 1e-06 | 1e-07 | 1e-07 | 8.8404 | 272.5389 | 3.1839 | 200.2479 | 3.1789 | 182.8408 | 670.8308
[85 empty] | 1382 | 2020-08-14 | 8 | 0.06 | 0.02 | 0.04 | 0.996 | 0.0996 | 0.0996 | 0.0017 | 0.00017 | 0.00017 | 1e-06 | 1e-07 | 1e-07 | 8.8852 | 272.5389 | 3.1854 | 200.2659 | 3.1823 | 182.8768 | 670.9344
[85 empty] | 1383 | 2020-08-15 | 8 | 0.06 | 0.02 | 0.04 | 0.996 | 0.0996 | 0.0996 | 0.0017 | 0.00017 | 0.00017 | 1e-06 | 1e-07 | 1e-07 | 8.9298 | 272.5388 | 3.1868 | 200.2839 | 3.1857 | 182.9128 | 671.0379
[85 empty] | 1384 | 2020-08-16 | 8 | 0.06 | 0.02 | 0.04 | 0.996 | 0.0996 | 0.0996 | 0.0017 | 0.00017 | 0.00017 | 1e-06 | 1e-07 | 1e-07 | 8.9744 | 272.5388 | 3.1883 | 200.3019 | 3.1892 | 182.9488 | 671.1413
[85 empty] | 1385 | 2020-08-17 | 8 | 0.06 | 0.02 | 0.04 | 0.996 | 0.0996 | 0.0996 | 0.0017 | 0.00017 | 0.00017 | 1e-06 | 1e-07 | 1e-07 | 9.019 | 272.5388 | 3.1897 | 200.3199 | 3.1926 | 182.9847 | 671.2447
[85 empty] | 1386 | 2020-08-18 | 8 | 0.06 | 0.02 | 0.04 | 0.996 | 0.0996 | 0.0996 | 0.0017 | 0.00017 | 0.00017 | 1e-06 | 1e-07 | 1e-07 | 9.0634 | 272.5387 | 3.1912 | 200.3379 | 3.1961 | 183.0207 | 671.348
[85 empty] | 1387 | 2020-08-19 | 8 | 0.06 | 0.02 | 0.04 | 0.996 | 0.0996 | 0.0996 | 0.0017 | 0.00017 | 0.00017 | 1e-06 | 1e-07 | 1e-07 | 9.1078 | 272.5387 | 3.1926 | 200.3558 | 3.1995 | 183.0567 | 671.4512
[85 empty] | 1388 | 2020-08-20 | 8 | 0.06 | 0.02 | 0.04 | 0.996 | 0.0996 | 0.0996 | 0.0017 | 0.00017 | 0.00017 | 1e-06 | 1e-07 | 1e-07 | 9.1521 | 272.5387 | 3.1941 | 200.3738 | 3.2029 | 183.0927 | 671.5543
[85 empty] | 1389 | 2020-08-21 | 8 | 0.06 | 0.02 | 0.04 | 0.996 | 0.0996 | 0.0996 | 0.0017 | 0.00017 | 0.00017 | 1e-06 | 1e-07 | 1e-07 | 9.1963 | 272.5387 | 3.1955 | 200.3918 | 3.2064 | 183.1287 | 671.6574
[85 empty] | 1390 | 2020-08-22 | 8 | 0.06 | 0.02 | 0.04 | 0.996 | 0.0996 | 0.0996 | 0.0017 | 0.00017 | 0.00017 | 1e-06 | 1e-07 | 1e-07 | 9.2404 | 272.5386 | 3.197 | 200.4098 | 3.2098 | 183.1647 | 671.7604
[85 empty] | 1391 | 2020-08-23 | 8 | 0.06 | 0.02 | 0.04 | 0.996 | 0.0996 | 0.0996 | 0.0017 | 0.00017 | 0.00017 | 1e-06 | 1e-07 | 1e-07 | 9.2845 | 272.5386 | 3.1984 | 200.4278 | 3.2133 | 183.2007 | 671.8633
[85 empty] | 1392 | 2020-08-24 | 8 | 0.06 | 0.02 | 0.04 | 0.996 | 0.0996 | 0.0996 | 0.0017 | 0.00017 | 0.00017 | 1e-06 | 1e-07 | 1e-07 | 9.3285 | 272.5386 | 3.1999 | 200.4458 | 3.2167 | 183.2367 | 671.9661
[85 empty] | 1393 | 2020-08-25 | 8 | 0.06 | 0.02 | 0.04 | 0.996 | 0.0996 | 0.0996 | 0.0017 | 0.00017 | 0.00017 | 1e-06 | 1e-07 | 1e-07 | 9.3724 | 272.5385 | 3.2013 | 200.4638 | 3.2201 | 183.2727 | 672.0689
[85 empty] | 1394 | 2020-08-26 | 8 | 0.06 | 0.02 | 0.04 | 0.996 | 0.0996 | 0.0996 | 0.0017 | 0.00017 | 0.00017 | 1e-06 | 1e-07 | 1e-07 | 9.4162 | 272.5385 | 3.2028 | 200.4818 | 3.2236 | 183.3087 | 672.1715
[85 empty] | 1395 | 2020-08-27 | 8 | 0.06 | 0.02 | 0.04 | 0.996 | 0.0996 | 0.0996 | 0.0017 | 0.00017 | 0.00017 | 1e-06 | 1e-07 | 1e-07 | 9.46 | 272.5385 | 3.2042 | 200.4997 | 3.227 | 183.3447 | 672.2741
[85 empty] | 1396 | 2020-08-28 | 8 | 0.06 | 0.02 | 0.04 | 0.996 | 0.0996 | 0.0996 | 0.0017 | 0.00017 | 0.00017 | 1e-06 | 1e-07 | 1e-07 | 9.5037 | 272.5384 | 3.2057 | 200.5177 | 3.2304 | 183.3807 | 672.3767
[85 empty] | 1397 | 2020-08-29 | 8 | 0.06 | 0.02 | 0.04 | 0.996 | 0.0996 | 0.0996 | 0.0017 | 0.00017 | 0.00017 | 1e-06 | 1e-07 | 1e-07 | 9.5473 | 272.5384 | 3.2071 | 200.5357 | 3.2339 | 183.4167 | 672.4791
[85 empty] | 1398 | 2020-08-30 | 8 | 0.06 | 0.02 | 0.04 | 0.996 | 0.0996 | 0.0996 | 0.0017 | 0.00017 | 0.00017 | 1e-06 | 1e-07 | 1e-07 | 9.5908 | 272.5384 | 3.2086 | 200.5537 | 3.2373 | 183.4527 | 672.5815
[85 empty] | 1399 | 2020-08-31 | 8 | 0.06 | 0.02 | 0.04 | 0.996 | 0.0996 | 0.0996 | 0.0017 | 0.00017 | 0.00017 | 1e-06 | 1e-07 | 1e-07 | 9.6343 | 272.5383 | 3.21 | 200.5717 | 3.2407 | 183.4887 | 672.6838
[85 empty] | 1400 | 2020-09-01 | 9 | 0.4 | 0.02 | 0.175 | 0.3687 | 0.03687 | 0.03687 | 0.0186 | 0.00186 | 0.00186 | 0.0003 | 3e-05 | 3e-05 | 9.6042 | 272.7091 | 3.2048 | 200.5849 | 3.2412 | 183.6518 | 672.996
[85 empty] | 1401 | 2020-09-02 | 9 | 0.4 | 0.02 | 0.175 | 0.3687 | 0.03687 | 0.03687 | 0.0186 | 0.00186 | 0.00186 | 0.0003 | 3e-05 | 3e-05 | 9.5747 | 272.8798 | 3.1996 | 200.5982 | 3.2416 | 183.8148 | 673.3087
[85 empty] | 1402 | 2020-09-03 | 9 | 0.4 | 0.02 | 0.175 | 0.3687 | 0.03687 | 0.03687 | 0.0186 | 0.00186 | 0.00186 | 0.0003 | 3e-05 | 3e-05 | 9.5458 | 273.0505 | 3.1943 | 200.6114 | 3.242 | 183.9778 | 673.6219
[85 empty] | 1403 | 2020-09-04 | 9 | 0.4 | 0.02 | 0.175 | 0.3687 | 0.03687 | 0.03687 | 0.0186 | 0.00186 | 0.00186 | 0.0003 | 3e-05 | 3e-05 | 9.5173 | 273.2211 | 3.1892 | 200.6247 | 3.2425 | 184.1409 | 673.9356
[85 empty] | 1404 | 2020-09-05 | 9 | 0.4 | 0.02 | 0.175 | 0.3687 | 0.03687 | 0.03687 | 0.0186 | 0.00186 | 0.00186 | 0.0003 | 3e-05 | 3e-05 | 9.4894 | 273.3917 | 3.184 | 200.6379 | 3.2429 | 184.3039 | 674.2498
[85 empty] | 1405 | 2020-09-06 | 9 | 0.4 | 0.02 | 0.175 | 0.3687 | 0.03687 | 0.03687 | 0.0186 | 0.00186 | 0.00186 | 0.0003 | 3e-05 | 3e-05 | 9.462 | 273.5622 | 3.1788 | 200.6512 | 3.2433 | 184.4669 | 674.5644
[85 empty] | 1406 | 2020-09-07 | 9 | 0.4 | 0.02 | 0.175 | 0.3687 | 0.03687 | 0.03687 | 0.0186 | 0.00186 | 0.00186 | 0.0003 | 3e-05 | 3e-05 | 9.4352 | 273.7326 | 3.1736 | 200.6644 | 3.2437 | 184.6299 | 674.8795
[85 empty] | 1407 | 2020-09-08 | 9 | 0.4 | 0.02 | 0.175 | 0.3687 | 0.03687 | 0.03687 | 0.0186 | 0.00186 | 0.00186 | 0.0003 | 3e-05 | 3e-05 | 9.4088 | 273.9031 | 3.1685 | 200.6776 | 3.2442 | 184.7929 | 675.195
[85 empty] | 1408 | 2020-09-09 | 9 | 0.4 | 0.02 | 0.175 | 0.3687 | 0.03687 | 0.03687 | 0.0186 | 0.00186 | 0.00186 | 0.0003 | 3e-05 | 3e-05 | 9.3829 | 274.0734 | 3.1633 | 200.6909 | 3.2446 | 184.9559 | 675.511
[85 empty] | 1409 | 2020-09-10 | 9 | 0.4 | 0.02 | 0.175 | 0.3687 | 0.03687 | 0.03687 | 0.0186 | 0.00186 | 0.00186 | 0.0003 | 3e-05 | 3e-05 | 9.3574 | 274.2437 | 3.1582 | 200.7041 | 3.245 | 185.1189 | 675.8274
[85 empty] | 1410 | 2020-09-11 | 9 | 0.4 | 0.02 | 0.175 | 0.3687 | 0.03687 | 0.03687 | 0.0186 | 0.00186 | 0.00186 | 0.0003 | 3e-05 | 3e-05 | 9.3325 | 274.414 | 3.153 | 200.7174 | 3.2454 | 185.2819 | 676.1442
[85 empty] | 1411 | 2020-09-12 | 9 | 0.4 | 0.02 | 0.175 | 0.3687 | 0.03687 | 0.03687 | 0.0186 | 0.00186 | 0.00186 | 0.0003 | 3e-05 | 3e-05 | 9.308 | 274.5842 | 3.1479 | 200.7306 | 3.2459 | 185.4449 | 676.4615
[85 empty] | 1412 | 2020-09-13 | 9 | 0.4 | 0.02 | 0.175 | 0.3687 | 0.03687 | 0.03687 | 0.0186 | 0.00186 | 0.00186 | 0.0003 | 3e-05 | 3e-05 | 9.2839 | 274.7544 | 3.1428 | 200.7439 | 3.2463 | 185.6079 | 676.7791
[85 empty] | 1413 | 2020-09-14 | 9 | 0.4 | 0.02 | 0.175 | 0.3687 | 0.03687 | 0.03687 | 0.0186 | 0.00186 | 0.00186 | 0.0003 | 3e-05 | 3e-05 | 9.2603 | 274.9245 | 3.1377 | 200.7571 | 3.2467 | 185.7709 | 677.0971
[85 empty] | 1414 | 2020-09-15 | 9 | 0.4 | 0.02 | 0.175 | 0.3687 | 0.03687 | 0.03687 | 0.0186 | 0.00186 | 0.00186 | 0.0003 | 3e-05 | 3e-05 | 9.2371 | 275.0945 | 3.1326 | 200.7703 | 3.2471 | 185.9339 | 677.4156
[85 empty] | 1415 | 2020-09-16 | 9 | 0.4 | 0.02 | 0.175 | 0.3687 | 0.03687 | 0.03687 | 0.0186 | 0.00186 | 0.00186 | 0.0003 | 3e-05 | 3e-05 | 9.2144 | 275.2645 | 3.1275 | 200.7836 | 3.2475 | 186.0968 | 677.7344
[85 empty] | 1416 | 2020-09-17 | 9 | 0.4 | 0.02 | 0.175 | 0.3687 | 0.03687 | 0.03687 | 0.0186 | 0.00186 | 0.00186 | 0.0003 | 3e-05 | 3e-05 | 9.1921 | 275.4345 | 3.1224 | 200.7968 | 3.248 | 186.2598 | 678.0535
[85 empty] | 1417 | 2020-09-18 | 9 | 0.4 | 0.02 | 0.175 | 0.3687 | 0.03687 | 0.03687 | 0.0186 | 0.00186 | 0.00186 | 0.0003 | 3e-05 | 3e-05 | 9.1702 | 275.6044 | 3.1174 | 200.8101 | 3.2484 | 186.4227 | 678.3731
[85 empty] | 1418 | 2020-09-19 | 9 | 0.4 | 0.02 | 0.175 | 0.3687 | 0.03687 | 0.03687 | 0.0186 | 0.00186 | 0.00186 | 0.0003 | 3e-05 | 3e-05 | 9.1487 | 275.7742 | 3.1123 | 200.8233 | 3.2488 | 186.5857 | 678.693
[85 empty] | 1419 | 2020-09-20 | 9 | 0.4 | 0.02 | 0.175 | 0.3687 | 0.03687 | 0.03687 | 0.0186 | 0.00186 | 0.00186 | 0.0003 | 3e-05 | 3e-05 | 9.1275 | 275.944 | 3.1073 | 200.8365 | 3.2492 | 186.7487 | 679.0132
[85 empty] | 1420 | 2020-09-21 | 9 | 0.4 | 0.02 | 0.175 | 0.3687 | 0.03687 | 0.03687 | 0.0186 | 0.00186 | 0.00186 | 0.0003 | 3e-05 | 3e-05 | 9.1068 | 276.1138 | 3.1022 | 200.8498 | 3.2496 | 186.9116 | 679.3338
[85 empty] | 1421 | 2020-09-22 | 9 | 0.4 | 0.02 | 0.175 | 0.3687 | 0.03687 | 0.03687 | 0.0186 | 0.00186 | 0.00186 | 0.0003 | 3e-05 | 3e-05 | 9.0865 | 276.2835 | 3.0972 | 200.863 | 3.25 | 187.0745 | 679.6547
[85 empty] | 1422 | 2020-09-23 | 9 | 0.4 | 0.02 | 0.175 | 0.3687 | 0.03687 | 0.03687 | 0.0186 | 0.00186 | 0.00186 | 0.0003 | 3e-05 | 3e-05 | 9.0665 | 276.4531 | 3.0922 | 200.8762 | 3.2504 | 187.2375 | 679.976
[85 empty] | 1423 | 2020-09-24 | 9 | 0.4 | 0.02 | 0.175 | 0.3687 | 0.03687 | 0.03687 | 0.0186 | 0.00186 | 0.00186 | 0.0003 | 3e-05 | 3e-05 | 9.0469 | 276.6227 | 3.0872 | 200.8895 | 3.2509 | 187.4004 | 680.2976
[85 empty] | 1424 | 2020-09-25 | 9 | 0.4 | 0.02 | 0.175 | 0.3687 | 0.03687 | 0.03687 | 0.0186 | 0.00186 | 0.00186 | 0.0003 | 3e-05 | 3e-05 | 9.0277 | 276.7923 | 3.0822 | 200.9027 | 3.2513 | 187.5633 | 680.6194
[85 empty] | 1425 | 2020-09-26 | 9 | 0.4 | 0.02 | 0.175 | 0.3687 | 0.03687 | 0.03687 | 0.0186 | 0.00186 | 0.00186 | 0.0003 | 3e-05 | 3e-05 | 9.0088 | 276.9618 | 3.0772 | 200.9159 | 3.2517 | 187.7262 | 680.9416
[85 empty] | 1426 | 2020-09-27 | 9 | 0.4 | 0.02 | 0.175 | 0.3687 | 0.03687 | 0.03687 | 0.0186 | 0.00186 | 0.00186 | 0.0003 | 3e-05 | 3e-05 | 8.9903 | 277.1312 | 3.0722 | 200.9292 | 3.2521 | 187.8892 | 681.2641
[85 empty] | 1427 | 2020-09-28 | 9 | 0.4 | 0.02 | 0.175 | 0.3687 | 0.03687 | 0.03687 | 0.0186 | 0.00186 | 0.00186 | 0.0003 | 3e-05 | 3e-05 | 8.9721 | 277.3006 | 3.0672 | 200.9424 | 3.2525 | 188.0521 | 681.5869
[85 empty] | 1428 | 2020-09-29 | 9 | 0.4 | 0.02 | 0.175 | 0.3687 | 0.03687 | 0.03687 | 0.0186 | 0.00186 | 0.00186 | 0.0003 | 3e-05 | 3e-05 | 8.9542 | 277.4699 | 3.0623 | 200.9557 | 3.2529 | 188.215 | 681.91
[85 empty] | 1429 | 2020-09-30 | 9 | 0.4 | 0.02 | 0.175 | 0.3687 | 0.03687 | 0.03687 | 0.0186 | 0.00186 | 0.00186 | 0.0003 | 3e-05 | 3e-05 | 8.9367 | 277.6392 | 3.0573 | 200.9689 | 3.2533 | 188.3779 | 682.2333
[85 empty] | 1430 | 2020-10-01 | 10 | 0.4 | 0.02 | 0.175 | 0.3687 | 0.03687 | 0.03687 | 0.0186 | 0.00186 | 0.00186 | 0.0003 | 3e-05 | 3e-05 | 8.9195 | 277.8085 | 3.0524 | 200.9821 | 3.2537 | 188.5408 | 682.5569
[85 empty] | 1431 | 2020-10-02 | 10 | 0.4 | 0.02 | 0.175 | 0.3687 | 0.03687 | 0.03687 | 0.0186 | 0.00186 | 0.00186 | 0.0003 | 3e-05 | 3e-05 | 8.9026 | 277.9777 | 3.0474 | 200.9954 | 3.2541 | 188.7037 | 682.8808
[85 empty] | 1432 | 2020-10-03 | 10 | 0.4 | 0.02 | 0.175 | 0.3687 | 0.03687 | 0.03687 | 0.0186 | 0.00186 | 0.00186 | 0.0003 | 3e-05 | 3e-05 | 8.886 | 278.1468 | 3.0425 | 201.0086 | 3.2545 | 188.8666 | 683.205
[85 empty] | 1433 | 2020-10-04 | 10 | 0.4 | 0.02 | 0.175 | 0.3687 | 0.03687 | 0.03687 | 0.0186 | 0.00186 | 0.00186 | 0.0003 | 3e-05 | 3e-05 | 8.8697 | 278.3159 | 3.0376 | 201.0218 | 3.2549 | 189.0294 | 683.5294
[85 empty] | 1434 | 2020-10-05 | 10 | 0.4 | 0.02 | 0.175 | 0.3687 | 0.03687 | 0.03687 | 0.0186 | 0.00186 | 0.00186 | 0.0003 | 3e-05 | 3e-05 | 8.8538 | 278.4849 | 3.0327 | 201.0351 | 3.2553 | 189.1923 | 683.8541
[85 empty] | 1435 | 2020-10-06 | 10 | 0.4 | 0.02 | 0.175 | 0.3687 | 0.03687 | 0.03687 | 0.0186 | 0.00186 | 0.00186 | 0.0003 | 3e-05 | 3e-05 | 8.8381 | 278.6539 | 3.0278 | 201.0483 | 3.2557 | 189.3552 | 684.179
[85 empty] | 1436 | 2020-10-07 | 10 | 0.4 | 0.02 | 0.175 | 0.3687 | 0.03687 | 0.03687 | 0.0186 | 0.00186 | 0.00186 | 0.0003 | 3e-05 | 3e-05 | 8.8227 | 278.8228 | 3.0229 | 201.0615 | 3.2561 | 189.5181 | 684.5042
[85 empty] | 1437 | 2020-10-08 | 10 | 0.4 | 0.02 | 0.175 | 0.3687 | 0.03687 | 0.03687 | 0.0186 | 0.00186 | 0.00186 | 0.0003 | 3e-05 | 3e-05 | 8.8076 | 278.9917 | 3.018 | 201.0747 | 3.2565 | 189.6809 | 684.8296
[85 empty] | 1438 | 2020-10-09 | 10 | 0.4 | 0.02 | 0.175 | 0.3687 | 0.03687 | 0.03687 | 0.0186 | 0.00186 | 0.00186 | 0.0003 | 3e-05 | 3e-05 | 8.7928 | 279.1606 | 3.0132 | 201.088 | 3.2569 | 189.8438 | 685.1552
[85 empty] | 1439 | 2020-10-10 | 10 | 0.4 | 0.02 | 0.175 | 0.3687 | 0.03687 | 0.03687 | 0.0186 | 0.00186 | 0.00186 | 0.0003 | 3e-05 | 3e-05 | 8.7782 | 279.3294 | 3.0083 | 201.1012 | 3.2573 | 190.0066 | 685.481
[85 empty] | 1440 | 2020-10-11 | 10 | 0.4 | 0.02 | 0.175 | 0.3687 | 0.03687 | 0.03687 | 0.0186 | 0.00186 | 0.00186 | 0.0003 | 3e-05 | 3e-05 | 8.7639 | 279.4981 | 3.0034 | 201.1144 | 3.2577 | 190.1695 | 685.8071
[85 empty] | 1441 | 2020-10-12 | 10 | 0.4 | 0.02 | 0.175 | 0.3687 | 0.03687 | 0.03687 | 0.0186 | 0.00186 | 0.00186 | 0.0003 | 3e-05 | 3e-05 | 8.7499 | 279.6668 | 2.9986 | 201.1277 | 3.2581 | 190.3323 | 686.1334
[85 empty] | 1442 | 2020-10-13 | 10 | 0.4 | 0.02 | 0.175 | 0.3687 | 0.03687 | 0.03687 | 0.0186 | 0.00186 | 0.00186 | 0.0003 | 3e-05 | 3e-05 | 8.7361 | 279.8354 | 2.9938 | 201.1409 | 3.2585 | 190.4952 | 686.4599
[85 empty] | 1443 | 2020-10-14 | 10 | 0.4 | 0.02 | 0.175 | 0.3687 | 0.03687 | 0.03687 | 0.0186 | 0.00186 | 0.00186 | 0.0003 | 3e-05 | 3e-05 | 8.7226 | 280.004 | 2.9889 | 201.1541 | 3.2589 | 190.658 | 686.7866
[85 empty] | 1444 | 2020-10-15 | 10 | 0.4 | 0.02 | 0.175 | 0.3687 | 0.03687 | 0.03687 | 0.0186 | 0.00186 | 0.00186 | 0.0003 | 3e-05 | 3e-05 | 8.7094 | 280.1725 | 2.9841 | 201.1674 | 3.2593 | 190.8208 | 687.1135
[85 empty] | 1445 | 2020-10-16 | 10 | 0.4 | 0.02 | 0.175 | 0.3687 | 0.03687 | 0.03687 | 0.0186 | 0.00186 | 0.00186 | 0.0003 | 3e-05 | 3e-05 | 8.6964 | 280.341 | 2.9793 | 201.1806 | 3.2597 | 190.9836 | 687.4406
[85 empty] | 1446 | 2020-10-17 | 10 | 0.4 | 0.02 | 0.175 | 0.3687 | 0.03687 | 0.03687 | 0.0186 | 0.00186 | 0.00186 | 0.0003 | 3e-05 | 3e-05 | 8.6836 | 280.5094 | 2.9745 | 201.1938 | 3.2601 | 191.1465 | 687.7679
[85 empty] | 1447 | 2020-10-18 | 10 | 0.4 | 0.02 | 0.175 | 0.3687 | 0.03687 | 0.03687 | 0.0186 | 0.00186 | 0.00186 | 0.0003 | 3e-05 | 3e-05 | 8.671 | 280.6778 | 2.9697 | 201.207 | 3.2605 | 191.3093 | 688.0954
[85 empty] | 1448 | 2020-10-19 | 10 | 0.4 | 0.02 | 0.175 | 0.3687 | 0.03687 | 0.03687 | 0.0186 | 0.00186 | 0.00186 | 0.0003 | 3e-05 | 3e-05 | 8.6587 | 280.8461 | 2.9649 | 201.2203 | 3.2609 | 191.4721 | 688.4231
[85 empty] | 1449 | 2020-10-20 | 10 | 0.4 | 0.02 | 0.175 | 0.3687 | 0.03687 | 0.03687 | 0.0186 | 0.00186 | 0.00186 | 0.0003 | 3e-05 | 3e-05 | 8.6466 | 281.0144 | 2.9602 | 201.2335 | 3.2613 | 191.6349 | 688.7509
[85 empty] | 1450 | 2020-10-21 | 10 | 0.4 | 0.02 | 0.175 | 0.3687 | 0.03687 | 0.03687 | 0.0186 | 0.00186 | 0.00186 | 0.0003 | 3e-05 | 3e-05 | 8.6348 | 281.1826 | 2.9554 | 201.2467 | 3.2617 | 191.7977 | 689.0789
[85 empty] | 1451 | 2020-10-22 | 10 | 0.4 | 0.02 | 0.175 | 0.3687 | 0.03687 | 0.03687 | 0.0186 | 0.00186 | 0.00186 | 0.0003 | 3e-05 | 3e-05 | 8.6231 | 281.3508 | 2.9507 | 201.2599 | 3.2621 | 191.9605 | 689.4071
[85 empty] | 1452 | 2020-10-23 | 10 | 0.4 | 0.02 | 0.175 | 0.3687 | 0.03687 | 0.03687 | 0.0186 | 0.00186 | 0.00186 | 0.0003 | 3e-05 | 3e-05 | 8.6117 | 281.5189 | 2.9459 | 201.2732 | 3.2625 | 192.1233 | 689.7355
[85 empty] | 1453 | 2020-10-24 | 10 | 0.4 | 0.02 | 0.175 | 0.3687 | 0.03687 | 0.03687 | 0.0186 | 0.00186 | 0.00186 | 0.0003 | 3e-05 | 3e-05 | 8.6005 | 281.687 | 2.9412 | 201.2864 | 3.2629 | 192.2861 | 690.064
[85 empty] | 1454 | 2020-10-25 | 10 | 0.4 | 0.02 | 0.175 | 0.3687 | 0.03687 | 0.03687 | 0.0186 | 0.00186 | 0.00186 | 0.0003 | 3e-05 | 3e-05 | 8.5895 | 281.8551 | 2.9364 | 201.2996 | 3.2633 | 192.4488 | 690.3927
[85 empty] | 1455 | 2020-10-26 | 10 | 0.4 | 0.02 | 0.175 | 0.3687 | 0.03687 | 0.03687 | 0.0186 | 0.00186 | 0.00186 | 0.0003 | 3e-05 | 3e-05 | 8.5787 | 282.023 | 2.9317 | 201.3128 | 3.2636 | 192.6116 | 690.7215
[85 empty] | 1456 | 2020-10-27 | 10 | 0.4 | 0.02 | 0.175 | 0.3687 | 0.03687 | 0.03687 | 0.0186 | 0.00186 | 0.00186 | 0.0003 | 3e-05 | 3e-05 | 8.5681 | 282.191 | 2.927 | 201.3261 | 3.264 | 192.7744 | 691.0505
[85 empty] | 1457 | 2020-10-28 | 10 | 0.4 | 0.02 | 0.175 | 0.3687 | 0.03687 | 0.03687 | 0.0186 | 0.00186 | 0.00186 | 0.0003 | 3e-05 | 3e-05 | 8.5576 | 282.3588 | 2.9223 | 201.3393 | 3.2644 | 192.9371 | 691.3796
[85 empty] | 1458 | 2020-10-29 | 10 | 0.4 | 0.02 | 0.175 | 0.3687 | 0.03687 | 0.03687 | 0.0186 | 0.00186 | 0.00186 | 0.0003 | 3e-05 | 3e-05 | 8.5474 | 282.5267 | 2.9176 | 201.3525 | 3.2648 | 193.0999 | 691.7089
[85 empty] | 1459 | 2020-10-30 | 10 | 0.4 | 0.02 | 0.175 | 0.3687 | 0.03687 | 0.03687 | 0.0186 | 0.00186 | 0.00186 | 0.0003 | 3e-05 | 3e-05 | 8.5374 | 282.6944 | 2.9129 | 201.3657 | 3.2652 | 193.2627 | 692.0383
[85 empty] | 1460 | 2020-10-31 | 10 | 0.4 | 0.02 | 0.175 | 0.3687 | 0.03687 | 0.03687 | 0.0186 | 0.00186 | 0.00186 | 0.0003 | 3e-05 | 3e-05 | 8.5275 | 282.8622 | 2.9083 | 201.3789 | 3.2656 | 193.4254 | 692.3679
[85 empty] | 1461 | 2020-11-01 | 11 | 0.4 | 0.02 | 0.175 | 0.3687 | 0.03687 | 0.03687 | 0.0186 | 0.00186 | 0.00186 | 0.0003 | 3e-05 | 3e-05 | 8.5179 | 283.0298 | 2.9036 | 201.3922 | 3.266 | 193.5881 | 692.6976
Formulas:
Date and seasonal parameters = [Date and seasonal parameters, row above]+1
Date = 'Litter calculation'!G$30+[Days]