## introduction
Information
Hypoxic blackwater can have catastrophic impacts on the aquatic environment. Good flow planning can reduce the risk of hypoxic blackwater generation, yet in some instances hypoxic blackwater generation may be inevitable or due to natural events. In these cases, a number of management options are available for re-aeration of this blackwater, including:
1. Dilution flows
2. Flow over regulatory structures
3. Dilution and re-aeration in large, shallow storages
The simple models contained in this file predict dissolved oxygen (DO) in a parcel of water immediately after application of each of these mitigation activities and also provide an estimation of the persistence of any re-aeration effect.
Users should enter values for their system parameters in the yellow cells in each intervention measure assessment sheet. Formaule and additional parameters, pre-filled with recommended values, are located in the "worksheet" tab. Cells in this tab are protected to prevent accidental modification, but may be unprotected if user-customisation of parameters is desired. This should be undertaken by experienced users only.
These models rely on a number of simplifications and assumptions. These are detailed at the head of each spreadsheet. Please read the disclaimer before making use of these models.

## disclaimer
Disclaimer
This model is for illustrative purposes only. To the extent permitted by law, the Commonwealth of Australia, the Murray-Darling Basin Authority (including its employees and consultants), and the authors of this model do not assume liability of any kind whatsoever resulting from any person's use or reliance upon the content of this model. Before taking any action or decision based on the information in this publication, readers should seek expert professional, scientific and technical advice and form their own view of the applicability and correctness of the outputs of this model.
For details of model development see:
Whitworth, KL and Baldwin, DS (2013) Improving the capacity to manage blackwater in the southern Murray-Darling Basin. Final Report prepared for the Murray-Darling Basin Authority by The Murray-Darling Freshwater Research Centre, June 2013.
For further information contact:
Darren Baldwin Rivers and Wetlands darren@riversandwetlands.com.au
Feel free to distribute. Use at your own risk.

## 1. Dilution flows
Use of dilution flows for hypoxic blackwater mitigation
Dilution flows can be used to mitigate the impacts of hypoxic blackwater. This model predicts the immediate effect and downstream persistence of dilution water inflows for hypoxic blackwater treatment. It assumes complete mixing of the two parcels of water and that all DOC in both blackwater and dilution water is of the same reactivity. A constant, rectangular river cross-section downstream of the mixing point is assumed, and temperature is assumed to remain constant after mixing.
Enter data in yellow cells. Model outputs are in the green cells and the two charts.
Blackwater characteristics | [5 empty] | Notes:
Blackwater discharge/flow rate |  |  | Fbw = | 40 | ML/day
Dissolved oxygen (DO) in blackwater |  |  | DObw = | 0 | mg/L
Dissolved organic carbon (DOC) in blackwater |  |  | DOCbw = | 30 | mg/L | <- If unknown, blackwater DOC is usually 20 - 30 mg/L
Temperature of blackwater |  |  | Tbw = | 12 | ºC
Dilution water characteristics
River/dilution water discharge/flow rate |  |  | Fdil = | 0 | ML/day
DO in river/dilution water |  |  | DOdil = | 1 | mg/L
DOC river/dilution water |  |  | DOCdil = | 0 | mg/L | <- If dilution water DOC is unknown or known to be unreactive, enter 0.
Temperature of river/dilution water |  |  | Tdil = | 27 | ºC
Downstream channel characteristics
Average Channel Depth |  |  | H = | 2 | m
Average Channel Width |  |  | W = | 25 | m
Key outputs upon initial mixing
Flow velocity |  |  | U = | 0.0092593 | m/s
Initial DO concentration after mixing |  |  | DOds,0 = | 0 | mg/L
Initial DOC concentration after mixing |  |  | DOC0 = | 30 | mg/L
Critical DO concentration (lowest value) |  |  | DOmin = | 0 | mg/L
Downstream time series
Time | Distance | Downstream DO
(t, days) | (x, km) | (DOds, mg/L)
0 | 0 | 0
0.5 | 0.4 | 0
1 | 0.8 | 0
1.5 | 1.2 | 0
2 | 1.6 | 0
2.5 | 2 | 0
3 | 2.4 | 0
3.5 | 2.8 | 0
4 | 3.2 | 0
4.5 | 3.6 | 0
5 | 4 | 0.0082381
5.5 | 4.4 | 0.031076
6 | 4.8 | 0.056964
6.5 | 5.2 | 0.085703
7 | 5.6 | 0.11711
7.5 | 6 | 0.151
8 | 6.4 | 0.18722
8.5 | 6.8 | 0.22561
9 | 7.2 | 0.26601
9.5 | 7.6 | 0.30829
10 | 8 | 0.35232
10.5 | 8.4 | 0.39797
11 | 8.8 | 0.44512
11.5 | 9.2 | 0.49367
12 | 9.6 | 0.5435
12.5 | 10 | 0.59452
13 | 10.4 | 0.64663
13.5 | 10.8 | 0.69975
14 | 11.2 | 0.75378
14.5 | 11.6 | 0.80867
15 | 12 | 0.86432
15.5 | 12.4 | 0.92067
16 | 12.8 | 0.97765
16.5 | 13.2 | 1.0352
17 | 13.6 | 1.0933
17.5 | 14 | 1.1518
18 | 14.4 | 1.2107
18.5 | 14.8 | 1.27
19 | 15.2 | 1.3296
19.5 | 15.6 | 1.3894
20 | 16 | 1.4495

## 2. Flow over structures
Use of engineering structures for re-aeration of hypoxic blackwater
Physical turbulence induced by flow over engineering structures can be used to enhance re-aeration of hypoxic blackwater. This model predicts the immediate re-aeration provided by flow over a structure and then predicts the downstream persistence of this effect.
Input data into yellow cells. Model outputs are in the green cells and the two charts.
Blackwater characteristics | [5 empty] | Notes:
Discharge/flow rate |  |  | F = | 500 | ML/day
Dissolved oxygen (DO) above structure |  |  | DOa = | 1 | mg/L
Dissolved organic carbon (DOC) |  |  | DOC = | 0 | mg/L | <- If unknown, blackwater DOC is usually 20 - 30 mg/L
Temperature |  |  | T = | 27 | ºC
Structure characteristics
Change in water elevation over structure |  |  | Z = | 3 | m
Water quality coefficient |  |  | a = | 1.8 | select | <- Select based on list below
Structure type coefficient |  |  | b = | 0.05 | select | <- Select based on list below
Downstream channel characteristics
Average Channel Depth |  |  | H = | 2 | m
Average Channel Width |  |  | W = | 25 | m
Empirical co-efficients for equation (select appropriate values for a,b)
Water quality co-efficient (polluted state), a
Gross - severe blackwater, DOC > 30 mg/L |  |  | a = | 0.65 | n/a | <- For blackwater, choose a = 0.65 or 1
Moderate - blackwater, DOC > 20 mg/L |  |  | a = | 1 | n/a
Slight - elevated oxygen demand, DOC > 10 mg/L |  |  | a = | 1.6 | n/a
Clean - no blackwater present |  |  | a = | 1.8 | n/a
Structure type, b
Flat broad-crested regular step |  |  | b = | 0.7 | n/a
Flat broad-crested irregular step |  |  | b = | 0.8 | n/a
Flat broad-crested vertical face |  |  | b = | 0.6 | n/a
Flat broad-crested straight-slope face |  |  | b = | 0.75 | n/a
Flat broad-crested curved face |  |  | b = | 0.45 | n/a
Round broad-crested curved face |  |  | b = | 0.75 | n/a
Sharp crested straight-slope face |  |  | b = | 1 | n/a
Sharp crested vertical face |  |  | b = | 0.8 | n/a
Sluice gates |  |  | b = | 0.05 | n/a
Key outputs after fall over structure
Flow velocity |  |  | U = | 0.11574 | m/s
Change in DO over structure |  |  | DO(b - a) = | 0.9175 | mg/L
DO below structure |  |  | DOb = | 1.9175 | mg/L
Critical downstream DO (lowest value) |  |  | DOmin = | 1.9175 | mg/L
Downstream time series
Time | Distance | Downstream DO
(t, days) | (x, km) | (DOds, mg/L)
0 | 0 | 1.9175
0.5 | 5 | 3.367
1 | 10 | 4.4636
1.5 | 15 | 5.2932
2 | 20 | 5.9208
2.5 | 25 | 6.3955
3 | 30 | 6.7547
3.5 | 35 | 7.0264
4 | 40 | 7.232
4.5 | 45 | 7.3875
5 | 50 | 7.5052
5.5 | 55 | 7.5942
6 | 60 | 7.6615
6.5 | 65 | 7.7124
7 | 70 | 7.751
7.5 | 75 | 7.7801
8 | 80 | 7.8022
8.5 | 85 | 7.8188
9 | 90 | 7.8315
9.5 | 95 | 7.841
10 | 100 | 7.8482
10.5 | 105 | 7.8537
11 | 110 | 7.8578
11.5 | 115 | 7.861
12 | 120 | 7.8633
12.5 | 125 | 7.8651
13 | 130 | 7.8665
13.5 | 135 | 7.8675
14 | 140 | 7.8683
14.5 | 145 | 7.8689
15 | 150 | 7.8693
15.5 | 155 | 7.8696
16 | 160 | 7.8699
16.5 | 165 | 7.8701
17 | 170 | 7.8702
17.5 | 175 | 7.8703
18 | 180 | 7.8704
18.5 | 185 | 7.8705
19 | 190 | 7.8705
19.5 | 195 | 7.8706
20 | 200 | 7.8706

## 3. Lake wind reaeration
Wind-driven re-aeration of hypoxic blackwater in lakes and wetlands
Diversion of hypoxic blackwater flows to large, shallow lake or wetland systems allows both dilution and wind-driven re-aeration of the blackwater. This model calculates DO in a lake or wetland receiving inflows of hypoxic blackwater. The model takes a discrete time step approach, assuming batch addition of blackwater and discharge of an equivalent volume of fully mixed water from the lake at each time step. It is assumed that all DOC in both blackwater and dilution water is of the same reactivity and that temperature remains constant for the duration of the modelled period. Evaporation is not considered. The duration of hypoxic inflows can be specified so that post-event recovery can be modelled. It is assumed that no water enters or is discharged from the lake after inflows cease.
Input data into yellow cells. Model outputs are in the green cells and the two charts.
Blackwater characteristics |  |  |  |  | Notes:
Blackwater discharge/flow rate |  | Fbw = | 40 | ML/day
Dissolved oxygen (DO) in blackwater |  | DObw = | 0 | mg/L
Dissolved organic carbon (DOC) in blackwater |  | DOCbw = | 30 | mg/L | <- If unknown, blackwater DOC is usually 20 - 30 mg/L
Temperature of blackwater |  | Tbw = | 12 | ºC
Duration of hypoxic inflows |  | Y = | 15 | days
Lake or wetland characteristics
Lake volume |  | V = | 3 | GL
Dissolved oxygen (DO) in lake water |  | DOL = | 5 | mg/L
Dissolved organic carbon (DOC) in lake water |  | DOCL = | 2 | mg/L | <- If dilution water DOC is unknown or known to be unreactive, enter 0.
Temperature of lake water |  | TL = | 12 | ºC
Average lake depth |  | H = | 1.5 | m
Mean daily wind speed |  | Uw = | 2.8 | m/s | Conversion: | 10 | km/h | = | 2.7778 | m/s
Key outputs after mixing
DO after mixing of first day's inflow into lake |  | DO0 = | 4.9333 | mg/L
DOC after mixing of first day's inflow into lake |  | DOC0 = | 2.3733 | mg/L
Critical DO concentration (lowest value) |  | DO min = | 4.9333 | mg/L
Output time series
Time | Lake DO
(t, days) | (DOt, mg/L)
0 | 4.9333
1 | 6.2465
2 | 7.2002
3 | 7.89
4 | 8.3862
5 | 8.7403
6 | 8.9903
7 | 9.164
8 | 9.2819
9 | 9.3591
10 | 9.4067
11 | 9.4326
12 | 9.443
13 | 9.4422
14 | 9.4334
15 | 9.5462
16 | 9.6337
17 | 9.7022
18 | 9.7566
19 | 9.8003
20 | 9.8361
21 | 9.866
22 | 9.8913
23 | 9.9132
24 | 9.9326
25 | 9.9499
26 | 9.9658
27 | 9.9805
28 | 9.9943
29 | 10.0073
30 | 10.0198
31 | 10.0318
32 | 10.0434
33 | 10.0546
34 | 10.0656
35 | 10.0763
36 | 10.0868
37 | 10.097
38 | 10.1071
39 | 10.117
40 | 10.1267
41 | 10.1362
42 | 10.1456
43 | 10.1549
44 | 10.164
45 | 10.1729
46 | 10.1817
47 | 10.1904
48 | 10.1989
49 | 10.2073
50 | 10.2156
51 | 10.2238
52 | 10.2318
53 | 10.2397
54 | 10.2474
55 | 10.2551
56 | 10.2626
57 | 10.2701
58 | 10.2774
59 | 10.2846
60 | 10.2916
61 | 10.2986
62 | 10.3055
63 | 10.3122
64 | 10.3189
65 | 10.3255
66 | 10.3319
67 | 10.3383
68 | 10.3445
69 | 10.3507
70 | 10.3567
71 | 10.3627
72 | 10.3686
73 | 10.3744
74 | 10.3801
75 | 10.3857
76 | 10.3912
77 | 10.3967
78 | 10.4021
79 | 10.4073
80 | 10.4125
81 | 10.4176
82 | 10.4227
83 | 10.4276
84 | 10.4325
85 | 10.4373
86 | 10.4421
87 | 10.4467
88 | 10.4513
89 | 10.4559
90 | 10.4603
91 | 10.4647
92 | 10.469
93 | 10.4733
94 | 10.4774
95 | 10.4816
96 | 10.4856
97 | 10.4896
98 | 10.4935
99 | 10.4974
100 | 10.5012

## worksheet
All model sheets derive their data from formulae in this worksheet. DO NOT MODIFY FORMULAE IN THIS SHEET
DILUTION FLOWS | [6 empty] | FLOW OVER STRUCTURES | [6 empty] | LAKE DILUTION AND WIND REAERATION
Blackwater characteristics | [5 empty] | Notes | Blackwater characteristics | [5 empty] | Notes: | Blackwater characteristics | [7 empty] | Notes:
Blackwater discharge/flow rate |  |  | Fbw = | 0.46296 | m³/s | Converted from ML/day entered on front screen | Discharge/flow rate |  |  | F = | 5.787 | m³/s | Converted from ML/day entered on front screen | Blackwater discharge/flow rate |  |  |  |  | Fbw = | 0.46296 | m³/s | Converted from ML/day entered on front screen
Dissolved oxygen (DO) in blackwater |  |  | DObw = | 0 | mg/L | From front screen | Dissolved oxygen (DO) above structure |  |  | DOa = | 1 | mg/L | From front screen | Dissolved oxygen (DO) in blackwater |  |  |  |  | DObw = | 0 | mg/L | From front screen
Dissolved organic carbon (DOC) in blackwater |  |  | DOCbw = | 30 | mg/L | From front screen | Dissolved organic carbon (DOC) |  |  | DOC = | 0 | mg/L | From front screen | Dissolved organic carbon (DOC) in blackwater |  |  |  |  | DOCbw = | 30 | mg/L | From front screen
Temperature of blackwater |  |  | Tbw = | 12 | ºC | From front screen | Temperature |  |  | T = | 27 | ºC | From front screen | Temperature of blackwater |  |  |  |  | Tbw = | 12 | ºC | From front screen
[14 empty] | Duration of hypoxic inflows |  |  |  |  | Y = | 15 | days | From front screen
Dilution water characteristics | [6 empty] | Structure characteristics
River/dilution water discharge/flow rate |  |  | Fdil = | 0 | m³/s | Converted from ML/day entered on front screen | Change in water elevation over structure |  |  | Z = | 3 | m | From front screen | Lake or wetland characteristics
DO in river/dilution water |  |  | DOdil = | 1 | mg/L | From front screen | Water quality coefficient |  |  | a = | 1.8 | n/a | From front screen | Lake volume |  |  |  |  | V = | 3000000 | m³ | Converted from GL entered on front screen
DOC river/dilution water |  |  | DOCdil = | 0 | mg/L | From front screen | Structure type coefficient |  |  | b = | 0.05 | n/a | From front screen | Dissolved oxygen (DO) in lake water |  |  |  |  | DOL = | 5 | mg/L | From front screen
Temperature of river/dilution water |  |  | Tdil = | 27 | ºC | From front screen | [7 empty] | Dissolved organic carbon (DOC) in lake water |  |  |  |  | DOCL = | 2 | mg/L | From front screen
[7 empty] | Downstream channel characteristics | [6 empty] | Temperature of lake water |  |  |  |  | TL = | 12 | ºC | From front screen
Downstream channel characteristics | [6 empty] | Average Channel Depth |  |  | H = | 2 | m | From front screen | Average lake depth |  |  |  |  | H = | 1.5 | m | From front screen
Average Channel Depth |  |  | H = | 2 | m | From front screen | Average Channel Width |  |  | W = | 25 | m | From front screen | Mean daily wind speed |  |  |  |  | Uw = | 2.8 | m/s | From front screen
Average Channel Width |  |  | W = | 25 | m | From front screen
[7 empty] | Empirical co-efficients for equation (select appropriate values for a,b) | [5 empty] | Obtained from Butts and Evans 1983 | Additional parameters/rate constants in equation
Additional parameters/rate constants in equation | [6 empty] | Water quality co-efficient (polluted state), a | [6 empty] | Coefficient DOC decomposition at 20 ºC |  |  |  |  | kd,20 = | 0.03 | 1/day | kd,20 = 0.03 : Whitworth and Baldwin 2013
Coefficient DOC decomposition at 20 ºC |  |  | kd,20 = | 0.03 | 1/day | kd,20 = 0.03 : Whitworth and Baldwin 2013 | Gross - severe blackwater, DOC > 30 mg/L |  |  | a = | 0.65 | n/a |  | Coefficient DOC decomposition at T ºC |  |  |  |  | kd = | 0.01548 | 1/day | kd = kd,20.(-0.2088 + 0.0604T) : Whitworth and Baldwin 2013
Coefficient DOC decomposition at T ºC |  |  | kd = | 0.01548 | 1/day | kd = kd,20.(-0.2088 + 0.0604T) : Whitworth and Baldwin 2013 | Moderate - blackwater, DOC > 20 mg/L |  |  | a = | 1 | n/a |  | Coefficient of re-aeration at 20 ºC |  |  |  |  | ka,20 = | 0.35573 | 1/day | ka,20 = 0.0986.Uw1.64 / H ; Wanninkhof Equation: Chapra 1997; Gelda et al. 1996
Coefficient of re-aeration at 20 ºC |  |  | ka,20 = | 0.1337 | 1/day | ka,20 = 3.93.U0.5 / H1.5 ; O'Connor-Dobbins Equation: Chapra 1997 | Slight - elevated oxygen demand, DOC > 10 mg/L |  |  | a = | 1.6 | n/a |  | Coefficient of re-aeration at T ºC |  |  |  |  | ka = | 0.29426 | 1/day | ka = ka,20.θ(T - 20) ; θ = 1.024: Chapra 1997
Coefficient of re-aeration at T ºC |  |  | ka = | 0.1106 | 1/day | ka = ka,20.θ(T - 20) ; θ = 1.024: Chapra 1997 | Clean - no blackwater present |  |  | a = | 1.8 | n/a |  | Time step for model |  |  |  |  | s = | 1 | days | Recommend s = 1
Time step for model |  |  | s = | 0.5 | days
[7 empty] | Structure type, b | [6 empty] | Outputs upon initial mixing (time (t) = 0)
Outputs upon initial mixing (time (t) and distance (x) = 0) | [6 empty] | Flat broad-crested regular step |  |  | b = | 0.7 | n/a |  | DO after mixing |  |  |  |  | DO0 = | 4.9333 | mg/L | DO0 = (DOL.(V - 86400.Fbw.s) + DObw.86400.Fbw.s) / V
Flow velocity |  |  | U = | 0.0092593 | m/s | U = (Fbw + Fdil) / (H.W) | Flat broad-crested irregular step |  |  | b = | 0.8 | n/a |  | Temperature after mixing |  |  |  |  | T = | 12 | ºC | T = (TL.(V - 86400.Fbw.s) + Tbw.86400.Fbw.s) / V
Temperature after mixing |  |  | T = | 12 | ºC | T = (Tbw.Fbw + Tdil.Fdil) / (Fbw + Fdil) | Flat broad-crested vertical face |  |  | b = | 0.6 | n/a |  | DOC after mixing |  |  |  |  | DOC0 = | 2.3733 | mg/L | DOC0 = (DOCL.(V - 86400.Fbw.s) + DOCbw.86400.Fbw.s) / V
DO saturation |  |  | DOs = | 10.7457 | mg/L | DOs = 14.652 - (0.41022T) + (0.007991T2) - (7.7774E-5 T3) ; Cox 2003 | Flat broad-crested straight-slope face |  |  | b = | 0.75 | n/a |  | DO saturation |  |  |  |  | DOs = | 10.7457 | mg/L | DOs = 14.652 - (0.41022.T) + (0.007991.T2) - (7.7774.10-5.T3) ; Cox 2003
Initial DO concentration after mixing |  |  | DOds,0 = | 0 | mg/L | DOds,0 = (DObw.Fbw + DOdil.Fdil) / (Fbw + Fdil) | Flat broad-crested curved face |  |  | b = | 0.45 | n/a |  | DO deficit |  |  |  |  | D0 = | 5.8123 | mg/L | D0 = DOs - DO0
Initial oxygen deficit after mixing |  |  | D0 = | 10.7457 | mg/L | D0 = DOs - DOds,0 | Round broad-crested curved face |  |  | b = | 0.75 | n/a |  | Initial oxygen demand after mixing |  |  |  |  | L0 = | 6.3226 | mg/L | L0 = 2.664.DOC0 ; Aerobic oxidation of 1 mg C consumes 2.664 mg O
Initial DOC concentration after mixing |  |  | DOC0 = | 30 | mg/L | DOC0 = (DOCbw.Fbw + DOCdil.Fdil) / (Fbw + Fdil) | Sharp crested straight-slope face |  |  | b = | 1 | n/a
Initial oxygen demand after mixing |  |  | L0 = | 79.92 | mg/L | L0 = 2.664.DOC0 ; Aerobic oxidation of 1 mg C consumes 2.664 mg O | Sharp crested vertical face |  |  | b = | 0.8 | n/a |  | Downstream output summary
[7 empty] | Sluice gates |  |  | b = | 0.05 | n/a |  | DO immediately after mixing |  |  |  |  | DOds (t,x=0) = | 4.9333 | mg/L
Downstream output summary | [13 empty] | Critical DO concentration (lowest value) |  |  |  |  | DO min = | 4.9333 | mg/L
DO immediately after mixing |  |  | DOds (t,x=0) = | 0 | mg/L |  | Additional parameters/rate constants in equation
Critical DO concentration (lowest value) |  |  | DO min = | 0 | mg/L | Minimum value encountered over timespan of model | Coefficient DOC decomposition at 20 ºC |  |  | kd,20 = | 0.03 | 1/day | kd,20 = 0.03 : Whitworth and Baldwin 2013 | Time | Lake oxygen demand | Lake temp. | Re-aeration co-efficient | Deoxygenation co-efficient | DO saturation | Lake oxygen deficit | Lake DO
[7 empty] | Coefficient DOC decomposition at T ºC |  |  | kd = | 0.04266 | 1/day | kd = kd,20.(-0.2088 + 0.0604T) : Whitworth and Baldwin 2013
Time | Distance | Deficit |  | Downstream DO |  |  | Coefficient of re-aeration at 20 ºC |  |  | ka,20 = | 0.47271 | 1/day | ka,20 = 3.93.U0.5 / H1.5 ; O'Connor-Dobbins Equation: Chapra 1997
(t, days) | (x, km) | (D, mg/L) |  | (DOds, mg/L) |  |  | Coefficient of re-aeration at T ºC |  |  | ka = | 0.55807 | 1/day | ka = ka,20.θ(T - 20) ; θ = 1.024: Chapra 1997 | (t, days) | (Lt, mg/L) | (°C) | (ka, day-1) | (kd, day-1) | (DOs, mg/L) | (Dt, mg/L) | (DOt, mg/L)
0 | 0 | 10.7457 |  | 0 |  |  | Time step for model |  |  | s = | 0.5 | days |  | 0 | 6.3226 | 12 | 0.29426 | 0.01548 | 10.7457 | 5.8123 | 4.9333 | Lt = (L(t-s)e-kd.s.(V - 86400.Fbw.s) + 2.664.DOCbw.86400.Fbw.s) / V
0.5 | 0.4 | 10.767 |  | 0 |  | (Streeter and Phelps 1925) | [7 empty] | 1 | 7.208 | 12 | 0.29426 | 0.01548 | 10.7457 | 4.4992 | 6.2465
1 | 0.8 | 10.7826 |  | 0 |  |  | Outputs immediately after fall over structure (time (t) and distance (x) = 0) | [6 empty] | 2 | 8.0683 | 12 | 0.29426 | 0.01548 | 10.7457 | 3.5455 | 7.2002
1.5 | 1.2 | 10.7928 |  | 0 |  | Note: For a constant river cross section, x = Ut | DO saturation |  |  | DOs = | 7.8707 | mg/L | DOs = 14.652 - (0.41022T) + (0.007991T2) - (7.7774E-5 T3) ; Cox 2003 | 3 | 8.904 | 12 | 0.29426 | 0.01548 | 10.7457 | 2.8556 | 7.89
2 | 1.6 | 10.7979 |  | 0 |  |  | DO deficit above structure |  |  | Da = | 6.8707 | mg/L | Da = DOs - DOa | 4 | 9.716 | 12 | 0.29426 | 0.01548 | 10.7457 | 2.3595 | 8.3862
2.5 | 2 | 10.7982 |  | 0 |  |  | Ratio of deficit above and below structure |  |  | r = | 1.1541 | n/a | r = (DOs - DOa) / (DOs - DOb) = 1 + 0.38.a.b.Z.(1 - 0.11.Z).(1 + 0.046T) ; Butts and Evans 1983 | 5 | 10.5048 | 12 | 0.29426 | 0.01548 | 10.7457 | 2.0054 | 8.7403
3 | 2.4 | 10.7939 |  | 0 |  |  | DO deficit below structure |  |  | Db = | 5.9532 | mg/L | Db = Da / r | 6 | 11.2711 | 12 | 0.29426 | 0.01548 | 10.7457 | 1.7554 | 8.9903
3.5 | 2.8 | 10.7855 |  | 0 |  |  | DO below structure |  |  | DOb = | 1.9175 | mg/L | DOb = DOs - Db | 7 | 12.0156 | 12 | 0.29426 | 0.01548 | 10.7457 | 1.5817 | 9.164
4 | 3.2 | 10.7731 |  | 0 |  |  | Change in DO over structure |  |  | DO(b - a) = | 0.9175 | mg/L | DO(b - a) = DOb - DOa | 8 | 12.7389 | 12 | 0.29426 | 0.01548 | 10.7457 | 1.4637 | 9.2819
4.5 | 3.6 | 10.757 |  | 0 |  |  | Flow velocity |  |  | U = | 0.11574 | m/s | U = F / (H.W) | 9 | 13.4415 | 12 | 0.29426 | 0.01548 | 10.7457 | 1.3865 | 9.3591
5 | 4 | 10.7374 |  | 0.0082381 |  |  | Oxygen demand |  |  | L0 = | 0 | mg/L | L0 = 2.664.DOC ; Aerobic oxidation of 1 mg C consumes 2.664 mg O | 10 | 14.1242 | 12 | 0.29426 | 0.01548 | 10.7457 | 1.339 | 9.4067
5.5 | 4.4 | 10.7146 |  | 0.031076 | [9 empty] | 11 | 14.7874 | 12 | 0.29426 | 0.01548 | 10.7457 | 1.313 | 9.4326
6 | 4.8 | 10.6887 |  | 0.056964 |  |  | Downstream output summary | [6 empty] | 12 | 15.4317 | 12 | 0.29426 | 0.01548 | 10.7457 | 1.3026 | 9.443
6.5 | 5.2 | 10.66 |  | 0.085703 |  |  | DO immediately after fall over structure |  |  | DOb = | 1.9175 | mg/L |  | 13 | 16.0577 | 12 | 0.29426 | 0.01548 | 10.7457 | 1.3034 | 9.4422
7 | 5.6 | 10.6286 |  | 0.11711 |  |  | Critical DO concentration (lowest value) |  |  | DOmin = | 1.9175 | mg/L |  | 14 | 16.6658 | 12 | 0.29426 | 0.01548 | 10.7457 | 1.3123 | 9.4334
7.5 | 6 | 10.5947 |  | 0.151 | [9 empty] | 15 | 16.4098 | 12 | 0.29426 | 0.01548 | 10.7457 | 1.1994 | 9.5462
8 | 6.4 | 10.5584 |  | 0.18722 |  |  | Time | Distance | Deficit |  | Downstream DO |  |  | 16 | 16.1577 | 12 | 0.29426 | 0.01548 | 10.7457 | 1.112 | 9.6337
8.5 | 6.8 | 10.5201 |  | 0.22561 |  |  | (t, days) | (x, km) | (D, mg/L) |  | (DOds, mg/L) |  |  | 17 | 15.9095 | 12 | 0.29426 | 0.01548 | 10.7457 | 1.0434 | 9.7022
9 | 7.2 | 10.4797 |  | 0.26601 |  |  | 0 | 0 | 5.9532 |  | 1.9175 |  |  | 18 | 15.6652 | 12 | 0.29426 | 0.01548 | 10.7457 | 0.98908 | 9.7566
9.5 | 7.6 | 10.4374 |  | 0.30829 |  |  | 0.5 | 5 | 4.5037 |  | 3.367 |  | (Streeter and Phelps 1925) | 19 | 15.4245 | 12 | 0.29426 | 0.01548 | 10.7457 | 0.94533 | 9.8003
10 | 8 | 10.3934 |  | 0.35232 |  |  | 1 | 10 | 3.4071 |  | 4.4636 |  |  | 20 | 15.1876 | 12 | 0.29426 | 0.01548 | 10.7457 | 0.90953 | 9.8361
10.5 | 8.4 | 10.3477 |  | 0.39797 |  |  | 1.5 | 15 | 2.5775 |  | 5.2932 |  | Note: For a constant river cross section, x = Ut | 21 | 14.9543 | 12 | 0.29426 | 0.01548 | 10.7457 | 0.8797 | 9.866
11 | 8.8 | 10.3005 |  | 0.44512 |  |  | 2 | 20 | 1.9499 |  | 5.9208 |  |  | 22 | 14.7246 | 12 | 0.29426 | 0.01548 | 10.7457 | 0.85438 | 9.8913
11.5 | 9.2 | 10.252 |  | 0.49367 |  |  | 2.5 | 25 | 1.4751 |  | 6.3955 |  |  | 23 | 14.4984 | 12 | 0.29426 | 0.01548 | 10.7457 | 0.83245 | 9.9132
12 | 9.6 | 10.2022 |  | 0.5435 |  |  | 3 | 30 | 1.116 |  | 6.7547 |  |  | 24 | 14.2757 | 12 | 0.29426 | 0.01548 | 10.7457 | 0.81311 | 9.9326
12.5 | 10 | 10.1512 |  | 0.59452 |  |  | 3.5 | 35 | 0.84423 |  | 7.0264 |  |  | 25 | 14.0564 | 12 | 0.29426 | 0.01548 | 10.7457 | 0.79573 | 9.9499
13 | 10.4 | 10.099 |  | 0.64663 |  |  | 4 | 40 | 0.63867 |  | 7.232 |  |  | 26 | 13.8405 | 12 | 0.29426 | 0.01548 | 10.7457 | 0.77987 | 9.9658
13.5 | 10.8 | 10.0459 |  | 0.69975 |  |  | 4.5 | 45 | 0.48316 |  | 7.3875 |  |  | 27 | 13.6279 | 12 | 0.29426 | 0.01548 | 10.7457 | 0.76517 | 9.9805
14 | 11.2 | 9.9919 |  | 0.75378 |  |  | 5 | 50 | 0.36552 |  | 7.5052 |  |  | 28 | 13.4186 | 12 | 0.29426 | 0.01548 | 10.7457 | 0.7514 | 9.9943
14.5 | 11.6 | 9.937 |  | 0.80867 |  |  | 5.5 | 55 | 0.27652 |  | 7.5942 |  |  | 29 | 13.2124 | 12 | 0.29426 | 0.01548 | 10.7457 | 0.73835 | 10.0073
15 | 12 | 9.8814 |  | 0.86432 |  |  | 6 | 60 | 0.20919 |  | 7.6615 |  |  | 30 | 13.0095 | 12 | 0.29426 | 0.01548 | 10.7457 | 0.72589 | 10.0198
15.5 | 12.4 | 9.825 |  | 0.92067 |  |  | 6.5 | 65 | 0.15826 |  | 7.7124 |  |  | 31 | 12.8097 | 12 | 0.29426 | 0.01548 | 10.7457 | 0.7139 | 10.0318
16 | 12.8 | 9.768 |  | 0.97765 |  |  | 7 | 70 | 0.11972 |  | 7.751 |  |  | 32 | 12.6129 | 12 | 0.29426 | 0.01548 | 10.7457 | 0.70231 | 10.0434
16.5 | 13.2 | 9.7105 |  | 1.0352 |  |  | 7.5 | 75 | 0.090571 |  | 7.7801 |  |  | 33 | 12.4191 | 12 | 0.29426 | 0.01548 | 10.7457 | 0.69106 | 10.0546
17 | 13.6 | 9.6524 |  | 1.0933 |  |  | 8 | 80 | 0.068518 |  | 7.8022 |  |  | 34 | 12.2284 | 12 | 0.29426 | 0.01548 | 10.7457 | 0.6801 | 10.0656
17.5 | 14 | 9.5939 |  | 1.1518 |  |  | 8.5 | 85 | 0.051835 |  | 7.8188 |  |  | 35 | 12.0405 | 12 | 0.29426 | 0.01548 | 10.7457 | 0.66939 | 10.0763
18 | 14.4 | 9.535 |  | 1.2107 |  |  | 9 | 90 | 0.039214 |  | 7.8315 |  |  | 36 | 11.8556 | 12 | 0.29426 | 0.01548 | 10.7457 | 0.65892 | 10.0868
18.5 | 14.8 | 9.4757 |  | 1.27 |  |  | 9.5 | 95 | 0.029666 |  | 7.841 |  |  | 37 | 11.6735 | 12 | 0.29426 | 0.01548 | 10.7457 | 0.64866 | 10.097
19 | 15.2 | 9.4161 |  | 1.3296 |  |  | 10 | 100 | 0.022443 |  | 7.8482 |  |  | 38 | 11.4942 | 12 | 0.29426 | 0.01548 | 10.7457 | 0.63858 | 10.1071
19.5 | 15.6 | 9.3562 |  | 1.3894 |  |  | 10.5 | 105 | 0.016978 |  | 7.8537 |  |  | 39 | 11.3176 | 12 | 0.29426 | 0.01548 | 10.7457 | 0.6287 | 10.117
20 | 16 | 9.2962 |  | 1.4495 |  |  | 11 | 110 | 0.012844 |  | 7.8578 |  |  | 40 | 11.1438 | 12 | 0.29426 | 0.01548 | 10.7457 | 0.61898 | 10.1267
[7 empty] | 11.5 | 115 | 0.0097167 |  | 7.861 |  |  | 41 | 10.9726 | 12 | 0.29426 | 0.01548 | 10.7457 | 0.60943 | 10.1362
[7 empty] | 12 | 120 | 0.0073508 |  | 7.8633 |  |  | 42 | 10.804 | 12 | 0.29426 | 0.01548 | 10.7457 | 0.60003 | 10.1456
[7 empty] | 12.5 | 125 | 0.005561 |  | 7.8651 |  |  | 43 | 10.6381 | 12 | 0.29426 | 0.01548 | 10.7457 | 0.59079 | 10.1549
[7 empty] | 13 | 130 | 0.004207 |  | 7.8665 |  |  | 44 | 10.4747 | 12 | 0.29426 | 0.01548 | 10.7457 | 0.5817 | 10.164
[7 empty] | 13.5 | 135 | 0.0031826 |  | 7.8675 |  |  | 45 | 10.3138 | 12 | 0.29426 | 0.01548 | 10.7457 | 0.57275 | 10.1729
[7 empty] | 14 | 140 | 0.0024077 |  | 7.8683 |  |  | 46 | 10.1553 | 12 | 0.29426 | 0.01548 | 10.7457 | 0.56394 | 10.1817
[7 empty] | 14.5 | 145 | 0.0018214 |  | 7.8689 |  |  | 47 | 9.9993 | 12 | 0.29426 | 0.01548 | 10.7457 | 0.55527 | 10.1904
[7 empty] | 15 | 150 | 0.0013779 |  | 7.8693 |  |  | 48 | 9.8457 | 12 | 0.29426 | 0.01548 | 10.7457 | 0.54674 | 10.1989
[7 empty] | 15.5 | 155 | 0.0010424 |  | 7.8696 |  |  | 49 | 9.6945 | 12 | 0.29426 | 0.01548 | 10.7457 | 0.53833 | 10.2073
[7 empty] | 16 | 160 | 0.00078862 |  | 7.8699 |  |  | 50 | 9.5456 | 12 | 0.29426 | 0.01548 | 10.7457 | 0.53006 | 10.2156
[7 empty] | 16.5 | 165 | 0.0005966 |  | 7.8701 |  |  | 51 | 9.399 | 12 | 0.29426 | 0.01548 | 10.7457 | 0.52192 | 10.2238
[7 empty] | 17 | 170 | 0.00045133 |  | 7.8702 |  |  | 52 | 9.2546 | 12 | 0.29426 | 0.01548 | 10.7457 | 0.5139 | 10.2318
[7 empty] | 17.5 | 175 | 0.00034144 |  | 7.8703 |  |  | 53 | 9.1124 | 12 | 0.29426 | 0.01548 | 10.7457 | 0.506 | 10.2397
[7 empty] | 18 | 180 | 0.0002583 |  | 7.8704 |  |  | 54 | 8.9725 | 12 | 0.29426 | 0.01548 | 10.7457 | 0.49823 | 10.2474
[7 empty] | 18.5 | 185 | 0.00019541 |  | 7.8705 |  |  | 55 | 8.8346 | 12 | 0.29426 | 0.01548 | 10.7457 | 0.49058 | 10.2551
[7 empty] | 19 | 190 | 0.00014783 |  | 7.8705 |  |  | 56 | 8.6989 | 12 | 0.29426 | 0.01548 | 10.7457 | 0.48304 | 10.2626
[7 empty] | 19.5 | 195 | 0.00011184 |  | 7.8706 |  |  | 57 | 8.5653 | 12 | 0.29426 | 0.01548 | 10.7457 | 0.47562 | 10.2701
[7 empty] | 20 | 200 | 8.4605e-05 |  | 7.8706 |  |  | 58 | 8.4337 | 12 | 0.29426 | 0.01548 | 10.7457 | 0.46831 | 10.2774
[14 empty] | 59 | 8.3042 | 12 | 0.29426 | 0.01548 | 10.7457 | 0.46112 | 10.2846
[14 empty] | 60 | 8.1766 | 12 | 0.29426 | 0.01548 | 10.7457 | 0.45404 | 10.2916
[14 empty] | 61 | 8.051 | 12 | 0.29426 | 0.01548 | 10.7457 | 0.44706 | 10.2986
[14 empty] | 62 | 7.9274 | 12 | 0.29426 | 0.01548 | 10.7457 | 0.44019 | 10.3055
[14 empty] | 63 | 7.8056 | 12 | 0.29426 | 0.01548 | 10.7457 | 0.43343 | 10.3122
[14 empty] | 64 | 7.6857 | 12 | 0.29426 | 0.01548 | 10.7457 | 0.42677 | 10.3189
[14 empty] | 65 | 7.5676 | 12 | 0.29426 | 0.01548 | 10.7457 | 0.42022 | 10.3255
[14 empty] | 66 | 7.4514 | 12 | 0.29426 | 0.01548 | 10.7457 | 0.41376 | 10.3319
[14 empty] | 67 | 7.3369 | 12 | 0.29426 | 0.01548 | 10.7457 | 0.40741 | 10.3383
[14 empty] | 68 | 7.2242 | 12 | 0.29426 | 0.01548 | 10.7457 | 0.40115 | 10.3445
[14 empty] | 69 | 7.1133 | 12 | 0.29426 | 0.01548 | 10.7457 | 0.39499 | 10.3507
[14 empty] | 70 | 7.004 | 12 | 0.29426 | 0.01548 | 10.7457 | 0.38892 | 10.3567
[14 empty] | 71 | 6.8964 | 12 | 0.29426 | 0.01548 | 10.7457 | 0.38295 | 10.3627
[14 empty] | 72 | 6.7905 | 12 | 0.29426 | 0.01548 | 10.7457 | 0.37706 | 10.3686
[14 empty] | 73 | 6.6862 | 12 | 0.29426 | 0.01548 | 10.7457 | 0.37127 | 10.3744
[14 empty] | 74 | 6.5835 | 12 | 0.29426 | 0.01548 | 10.7457 | 0.36557 | 10.3801
[14 empty] | 75 | 6.4823 | 12 | 0.29426 | 0.01548 | 10.7457 | 0.35995 | 10.3857
[14 empty] | 76 | 6.3828 | 12 | 0.29426 | 0.01548 | 10.7457 | 0.35442 | 10.3912
[14 empty] | 77 | 6.2847 | 12 | 0.29426 | 0.01548 | 10.7457 | 0.34898 | 10.3967
[14 empty] | 78 | 6.1882 | 12 | 0.29426 | 0.01548 | 10.7457 | 0.34362 | 10.4021
[14 empty] | 79 | 6.0931 | 12 | 0.29426 | 0.01548 | 10.7457 | 0.33834 | 10.4073
[14 empty] | 80 | 5.9995 | 12 | 0.29426 | 0.01548 | 10.7457 | 0.33314 | 10.4125
[14 empty] | 81 | 5.9074 | 12 | 0.29426 | 0.01548 | 10.7457 | 0.32803 | 10.4176
[14 empty] | 82 | 5.8166 | 12 | 0.29426 | 0.01548 | 10.7457 | 0.32299 | 10.4227
[14 empty] | 83 | 5.7273 | 12 | 0.29426 | 0.01548 | 10.7457 | 0.31803 | 10.4276
[14 empty] | 84 | 5.6393 | 12 | 0.29426 | 0.01548 | 10.7457 | 0.31314 | 10.4325
[14 empty] | 85 | 5.5527 | 12 | 0.29426 | 0.01548 | 10.7457 | 0.30833 | 10.4373
[14 empty] | 86 | 5.4674 | 12 | 0.29426 | 0.01548 | 10.7457 | 0.3036 | 10.4421
[14 empty] | 87 | 5.3834 | 12 | 0.29426 | 0.01548 | 10.7457 | 0.29893 | 10.4467
[14 empty] | 88 | 5.3007 | 12 | 0.29426 | 0.01548 | 10.7457 | 0.29434 | 10.4513
[14 empty] | 89 | 5.2193 | 12 | 0.29426 | 0.01548 | 10.7457 | 0.28982 | 10.4559
[14 empty] | 90 | 5.1391 | 12 | 0.29426 | 0.01548 | 10.7457 | 0.28537 | 10.4603
[14 empty] | 91 | 5.0602 | 12 | 0.29426 | 0.01548 | 10.7457 | 0.28098 | 10.4647
[14 empty] | 92 | 4.9824 | 12 | 0.29426 | 0.01548 | 10.7457 | 0.27667 | 10.469
[14 empty] | 93 | 4.9059 | 12 | 0.29426 | 0.01548 | 10.7457 | 0.27242 | 10.4733
[14 empty] | 94 | 4.8305 | 12 | 0.29426 | 0.01548 | 10.7457 | 0.26823 | 10.4774
[14 empty] | 95 | 4.7563 | 12 | 0.29426 | 0.01548 | 10.7457 | 0.26411 | 10.4816
[14 empty] | 96 | 4.6833 | 12 | 0.29426 | 0.01548 | 10.7457 | 0.26006 | 10.4856
[14 empty] | 97 | 4.6113 | 12 | 0.29426 | 0.01548 | 10.7457 | 0.25606 | 10.4896
[14 empty] | 98 | 4.5405 | 12 | 0.29426 | 0.01548 | 10.7457 | 0.25213 | 10.4935
[14 empty] | 99 | 4.4708 | 12 | 0.29426 | 0.01548 | 10.7457 | 0.24825 | 10.4974
[14 empty] | 100 | 4.4021 | 12 | 0.29426 | 0.01548 | 10.7457 | 0.24444 | 10.5012

## references
References:
Butts TA, Evans RL (1983) Small stream channel dam aeration characteristics. Journal for Environmental Engineering 109(3):555–573
Chapra SC (1997) Surface water-quality modeling. McGraw-Hill: New York
Cox BA (2003) A review of dissolved oxygen modelling techniques for lowland rivers. The Science of the Total Environment 314–316:303–334
Streeter HW, Phelps EB (1925) A study of the pollution and natural purification of the Ohio River. III Factors concerned in the phenomena of oxidation and reaeration. US Public Health Service Public Health Bulletin No. 146. Washington DC
Whitworth KL, Baldwin DS, Kerr JL (2012) Drought, floods and water quality: Drivers of a severe hypoxic blackwater event in a major river system (the southern Murray-Darling Basin, Australia). Journal of Hydrology 450–451:190–198. doi:10.1016/j.jhydrol.2012.04.057
Whitworth KL and Baldwin DS (2013) Improving the capacity to manage blackwater in the southern Murray-Darling Basin. Final Report prepared for the Murray-Darling Basin Authority by The Murray-Darling Freshwater Research Centre, June 2013.